## Table 1
Effect Type List
EFFECT TYPE |  |  |  |  | Description
Distortion |  |  |  |  | Advanced distortion. Mainly used for direct connection to guitar amp’s front input.
Digital Distortion |  |  |  |  | Distortion effect. Mainly used for direct connection to guitar amp’s front input.
Amp Simulator |  |  |  |  | DG Series amp sound. Mainly used for direct connection to power amp. Speaker simulator allows direct recording.
Chorus |  |  |  |  | Chorus effect.
Symphonic |  |  |  |  | Symphonic effect.
Flange |  |  |  |  | Flange effect.
Vintage Flange |  |  |  |  | Flanger produced by utilizing VCM (Virtual Circuitry Modeling) technology.
Phaser |  |  |  |  | Maximum 16-stage phaser.
Mono Vintage Phaser |  |  |  |  | Monaural phaser produced by utilizing VCM (Virtual Circuitry Modeling) tech- nology.
Stereo Vintage Phaser |  |  |  |  | Stereo phaser produced by utilizing VCM (Virtual Circuitry Modeling) technol- ogy.
Tremolo |  |  |  |  | Tremolo effect.
Auto Pan |  |  |  |  | Autopanner.
Rotary |  |  |  |  | Rotary speaker simulator.
Ring Mod. |  |  |  |  | Ring modulator.
Mod. Filter |  |  |  |  | Modulation filter.
Compressor |  |  |  |  | Compressor.
M.Band Dyna. |  |  |  |  | 3-band dynamics processor.
Dyna. Filter |  |  |  |  | Filter effect. The effect changes according to input level.
Dyna. Flange |  |  |  |  | Flanger effect. The effect changes according to input level.
Dyna. Phaser |  |  |  |  | Phaser effect. The effect changes according to input level.
Tape Echo |  |  |  |  | Vintage tape echo.
Mono Delay |  |  |  |  | Basic monaural delay.
Stereo Delay |  |  |  |  | Basic stereo delay.
Mod. Delay |  |  |  |  | Basic repeat delay with modulation.
Delay LCR |  |  |  |  | 3-tap delay (left, center, right).
Echo |  |  |  |  | Stereo delay with crossed feedback loop.
8 Band Parallel Delay |  |  |  |  | 8-band modulation delay connected in parallel.
8 Band Series Delay |  |  |  |  | 8-band modulation delay connected in series.
4 Band 2 Tap Mod. Delay |  |  |  |  | 4-band delay connected in parallel w/2 multi-tap modulation delays.
2 Band 4 Tap Mod. Delay |  |  |  |  | 2-band delay connected in parallel w/4 multi-tap modulation delay.
8 Multi Tap Mod. Delay |  |  |  |  | 8 Multi tap modulation delay.
2 Band Long + 4 Short Mod. Delay |  |  |  |  | 2 band parallel 2 multi tap + 4 band short modulation delay.
Short + Medium + Long Mod. Delay |  |  |  |  | 3 band multi tap delay w/3 delay times.
Reverb |  |  |  |  | Hall, room, stage, and plate reverb simulations, all with gates.
Early Ref. |  |  |  |  | Early reflections.
Gate Reverb |  |  |  |  | Early reflections with gate.
Reverse Gate |  |  |  |  | Early reflections with reverse gate.
Spring Reverb |  |  |  |  | Spring reverb simulation.
HQ. Pitch |  |  |  |  | High-quality pitch shifter.
Dual Pitch |  |  |  |  | Pitch shifter.
EFFECT TYPE |  |  |  |  | Description
3 Band Parametric EQ |  |  |  |  | 3-band parametric equalizer.
Multi Filter |  |  |  |  | 3-band multi-filter (24 dB/octave).
Reverb+Chorus |  |  |  |  | Reverb and chorus effects in parallel.
Reverb->Chorus |  |  |  |  | Reverb and chorus effects in series.
Reverb+Flange |  |  |  |  | Reverb and flanger effects in parallel.
Reverb->Flange |  |  |  |  | Reverb and flanger effects in series.
Reverb+Symphonic |  |  |  |  | Reverb and symphonic effects in parallel.
Reverb->Symphonic |  |  |  |  | Reverb and symphonic effects in series.
Reverb->Pan |  |  |  |  | Reverb and autopan effects in series.
Delay+Early Ref. |  |  |  |  | Delay and early reflections effects in parallel.
Delay->Early Ref. |  |  |  |  | Delay and early reflections effects in series.
Delay+Reverb |  |  |  |  | Delay and reverb effects in parallel.
Delay->Reverb |  |  |  |  | Delay and reverb effects in series.
Distortion->Delay |  |  |  |  | Distortion and delay effects in series. Mainly used for direct connection to guitar amp’s front input.
Amp Multi (Chorus) |  |  |  |  | Multi effect consisting of Comp + Amp Simulator + Chorus + Delay + Reverb. Mainly used for direct connection to power amp. Speaker simulator allows direct recording.
Amp Multi (Flange) |  |  |  |  | Multi effect consisting of Comp + Amp Simulator + Flanger + Delay + Reverb. Mainly used for direct connection to power amp. Speaker simulator allows direct recording.
Amp Multi (Tremolo) |  |  |  |  | Multi effect consisting of Comp + Amp Simulator + Tremolo + Delay + Reverb. Mainly used for direct connection to power amp. Speaker simulator allows direct recording.
Amp Multi (Phaser) |  |  |  |  | Multi effect consisting of Comp + Amp Simulator + Phaser + Delay + Reverb. Mainly used for direct connection to power amp. Speaker simulator allows direct recording.
Distortion Multi (Chorus) |  |  |  |  | Multi effect consisting of Comp + Distortion + Chorus + Delay + Reverb. Mainly used for direct connection to guitar amp’s front input.
Distortion Multi (Flange) |  |  |  |  | Multi effect consisting of Comp + Distortion + Flanger + Delay + Reverb. Mainly used for direct connection to guitar amp’s front input.
Distortion Multi (Tremolo) |  |  |  |  | Multi effect consisting of Comp + Distortion + Tremolo + Delay + Reverb. Mainly used for direct connection to guitar amp’s front input.
Distortion Multi (Phaser) |  |  |  |  | Multi effect consisting of Comp + Distortion + Phaser + Delay + Reverb. Mainly used for direct connection to guitar amp’s front input.
Acoustic Multi |  |  |  |  | Multi effect for electric-acoustic guitar.
Effect Parameters
Distortion Advanced distortion. Mainly used for direct connection to guitar amp’s front input.
Parameter |  | Display |  | Range |  | Description
Type |  | TYPE |  | Lead1, Lead2, Drive1, Drive2, Crunch1, Crunch2, Fuzz1, Fuzz2, Distortion1, Distortion2, Overdrive1, Overdrive2, Tube, Solidstate |  | Distortion type
Gain |  | GAIN |  | 0.0 to 10.0 |  | Adjusts the amount of distortion
Master |  | MSTR |  | 0.0 to 10.0 |  | Adjusts the volume
Tone |  | TONE |  | 0.0 to 10.0 |  | Adjusts the tone
EQ 1 Freq. |  | EQ1F |  | 50.0 to 400 Hz |  | Specifies the post effect EQ1 frequency
EQ 1 Gain |  | EQ1G |  | -12.0 to 12.0 dB |  | Specifies the post effect EQ1 gain
EQ 1 Q |  | EQ1Q |  | 0.100 to 20.0 |  | Specifies the post effect EQ1 Q (bandwidth)
EQ 2 Freq. |  | EQ2F |  | 200 to 1.60 kHz |  | Specifies the post effect EQ2 frequency
EQ 2 Gain |  | EQ2G |  | -12.0 to 12.0 dB |  | Specifies the post effect EQ2 gain
EQ 2 Q |  | EQ2Q |  | 0.100 to 20.0 |  | Specifies the post effect EQ2 Q (bandwidth)
EQ 3 Freq. |  | EQ3F |  | 600 to 4.80 kHz |  | Specifies the post effect EQ3 frequency
EQ 3 Gain |  | EQ3G |  | -12.0 to 12.0 dB |  | Specifies the post effect EQ3 gain
EQ 3 Q |  | EQ3Q |  | 0.100 to 20.0 |  | Specifies the post effect EQ3 Q (bandwidth)
EQ 4 Freq. |  | EQ4F |  | 2.00 k to 16.0 kHz |  | Specifies the post effect EQ4 frequency
EQ 4 Gain |  | EQ4G |  | -12.0 to 12.0 dB |  | Specifies the post effect EQ4 gain
EQ 4 Q |  | EQ4Q |  | 0.100 to 20.0 |  | Specifies the post effect EQ4 Q (bandwidth)
Pre EQ Level |  | PELV |  | 0.0 to 10.0 |  | Specifies the pre effect EQ level
Pre EQ 1 Freq. |  | PE1F |  | 50.0 to 500 Hz |  | Specifies the pre effect EQ1 frequency
Pre EQ 1 Gain |  | PE1G |  | -12.0 to 12.0 dB |  | Specifies the pre effect EQ1 gain
Pre EQ 1 Q |  | PE1Q |  | 0.100 to 20.0 |  | Specifies the pre effect EQ1 Q (bandwidth)
Pre EQ 2 Freq. |  | PE2F |  | 200 to 2.00 Hz |  | Specifies the pre effect EQ2 frequency
Pre EQ 2 Gain |  | PE2G |  | -12.0 to 12.0 dB |  | Specifies the pre effect EQ2 gain
Pre EQ 2 Q |  | PE2Q |  | 0.100 to 20.0 |  | Specifies the pre effect EQ2 Q (bandwidth)
Pre EQ 3 Freq. |  | PE3F |  | 1.00 k to 10 kHz |  | Specifies the pre effect EQ3 frequency
Pre EQ 3 Gain |  | PE3G |  | -12.0 to 12.0 dB |  | Specifies the pre effect EQ3 gain
Pre EQ 3 Q |  | PE3Q |  | 0.100 to 20.0 |  | Specifies the pre effect EQ3 Q (bandwidth)
N. G. Threshold |  | NGTH |  | 0.0 to 10.0 |  | Level at which the noise gate activates
N. G. Attack |  | NGAT |  | 0 to 120 ms |  | Time required for the noise gate to open after signal exceeds threshold
N. G. Hold |  | NGHL |  | 0.02 to 2040 ms |  | Time noise gate stays open
N. G. Decay |  | NGDC |  | 6 to 44500 ms |  | Time required for the noise gate to close after signal goes below thresh- old
Digital Distortion Distortion effect. Mainly used for direct connection to guitar amp’s front input.
Parameter |  | Display |  | Range |  | Description
Type |  | TYPE |  | Distortion1, Distortion2, Overdrive1, Overdrive2, Crunch |  | Distortion type
Drive |  | DRV |  | 0 to 100 |  | Distortion drive
Master |  | MSTR |  | 0 to 100 |  | Master volume
Tone |  | TONE |  | –10 to +10 |  | Tone
Noise Gate |  | NG |  | 0 to 20 |  | Noise reduction
Amp Simulator DG Series amp sound. Mainly used for direct connection to power amp. Speaker simulator allows direct recording.
Parameter |  | Display |  | Range |  | Description
Amp Type |  | AMP |  | Heavy1, Heavy2, Lead1, Lead2, Drive1, Drive2, Crunch1, Crunch2, Clean1, Clean2, Solid |  | Amp type
Gain |  | GAIN |  | 0.0 to 10.0 |  | Adjusts the amount of distortion
Master |  | MSTR |  | 0.0 to 10.0 |  | Adjusts the volume
Tone |  | TONE |  | 0.0 to 10.0 |  | Adjusts the tone
Treble |  | TRE |  | 0.0 to 10.0 |  | Adjusts level of high range frequencies
High Middle |  | HMID |  | 0.0 to 10.0 |  | Adjusts level of upper mid frequencies
Low Middle |  | LMID |  | 0.0 to 10.0 |  | Adjusts level of lower mid frequencies
Bass |  | BASS |  | 0.0 to 10.0 |  | Adjusts level of low frequencies
Presence |  | PRE |  | 0.0 to 10.0 |  | Adjusts level of extremely high frequencies
Speaker Simulator |  | SP |  | Off, American 412, British 412, Modern 412, YAMAHA 412, Hybrid 412, American 212, British 212, Modern 212, YAMAHA 212, Hybrid 212, American 112, Modern 112, YAMAHA 112, Hybrid 112, 410, 210 |  | When using a line connection to connect directly to a mixer, this can be used to simulate the natural characteristics of a speaker giving the tone a more natural sound
N. G. Threshold |  | NGTH |  | 0.0 to 10.0 |  | Level at which the noise gate activates
N. G. Attack |  | NGAT |  | 0 to 120 ms |  | Time required for the noise gate to open after signal exceeds threshold
N. G. Hold |  | NGHL |  | 0.02 to 2040 ms |  | Time noise gate stays open
N. G. Decay |  | NGDC |  | 6 to 44500 ms |  | Time required for the noise gate to close after signal goes below thresh- old
Chorus Chorus effect.
Parameter |  | Display |  | Range |  | Description
Wave |  | WAVE |  | Sine, Triangle |  | Modulation waveform
Freq. |  | FREQ |  | 0.05 to 40.00 Hz |  | Modulation speed
AM Depth |  | AMDP |  | 0 to 100% |  | Amplitude modulation depth
PM Depth |  | PMDP |  | 0 to 100% |  | Pitch modulation depth
Mod. Delay |  | MDT |  | 0.0 to 500.0 ms |  | Modulation delay time
LSH Freq. |  | LSHF |  | 21.2 Hz to 8.00 kHz |  | Low shelving filter frequency
LSH Gain |  | LSHG |  | –12.0 to +12.0 dB |  | Low shelving filter gain
EQ Freq. |  | EQ.F |  | 100 Hz to 8.00 kHz |  | EQ (peaking type) frequency
EQ Gain |  | EQ.G |  | –12.0 to +12.0 dB |  | EQ (peaking type) gain
EQ Q |  | EQ.Q |  | 10.0 to 0.10 |  | EQ (peaking type) bandwidth
HSH Freq. |  | HSHF |  | 50.0 Hz to 16.0 kHz |  | High shelving filter frequency
HSH Gain |  | HSHG |  | –12.0 to +12.0 dB |  | High shelving filter gain
Mix |  | MIX |  | 0 to 100% |  | Mix level
Symphonic Symphonic effect.
Parameter |  | Display |  | Range |  | Description
Wave |  | WAVE |  | Sine, Triangle |  | Modulation waveform
Freq. |  | FREQ |  | 0.05 to 40.00 Hz |  | Modulation speed
Depth |  | DPT |  | 0 to 100% |  | Modulation depth
Mod. Delay |  | MDT |  | 0.0 to 500.0 ms |  | Modulation delay time
LSH Freq. |  | LSHF |  | 21.2 Hz to 8.00 kHz |  | Low shelving filter frequency
LSH Gain |  | LSHG |  | –12.0 to +12.0 dB |  | Low shelving filter gain
EQ Freq. |  | EQ.F |  | 100 Hz to 8.00 kHz |  | EQ (peaking type) frequency
EQ Gain |  | EQ.G |  | –12.0 to +12.0 dB |  | EQ (peaking type) gain
EQ Q |  | EQ.Q |  | 10.0 to 0.10 |  | EQ (peaking type) bandwidth
HSH Freq. |  | HSHF |  | 50.0 Hz to 16.0 kHz |  | High shelving filter frequency
HSH Gain |  | HSHG |  | –12.0 to +12.0 dB |  | High shelving filter gain
Mix |  | MIX |  | 0 to 100% |  | Mix level
Flange Flange effect.
Parameter |  | Display |  | Range |  | Description
Wave |  | WAVE |  | Sine, Triangle |  | Modulation waveform
Freq. |  | FREQ |  | 0.05 to 40.00 Hz |  | Modulation speed
Depth |  | DPT |  | 0 to 100% |  | Modulation depth
FB. Gain |  | FB |  | –99 to +99% |  | Feedback gain (plus values for normal-phase feedback, minus values for reverse-phase feedback)
Mod. Delay |  | MDT |  | 0.0 to 500.0 ms |  | Modulation delay time
LSH Freq. |  | LSHF |  | 21.2 Hz to 8.00 kHz |  | Low shelving filter frequency
LSH Gain |  | LSHG |  | –12.0 to +12.0 dB |  | Low shelving filter gain
EQ Freq. |  | EQ.F |  | 100 Hz to 8.00 kHz |  | EQ (peaking type) frequency
EQ Gain |  | EQ.G |  | –12.0 to +12.0 dB |  | EQ (peaking type) gain
EQ Q |  | EQ.Q |  | 10.0 to 0.10 |  | EQ (peaking type) bandwidth
HSH Freq. |  | HSHF |  | 50.0 Hz to 16.0 kHz |  | High shelving filter frequency
HSH Gain |  | HSHG |  | –12.0 to +12.0 dB |  | High shelving filter gain
Mix |  | MIX |  | 0 to 100% |  | Mix level
Vintage Flange Flanger produced by utilizing VCM (Virtual Circuitry Modeling) technology.
Parameter |  | Display |  | Range |  | Description
Type |  | TYPE |  | 1, 2, 3 |  | Flanger type
Speed |  | SPD |  | 0.0 to 10.0 |  | Modulation speed
Depth |  | DPTH |  | 0.0 to 10.0 |  | Modulation depth
Manual |  | MANU |  | 0.0 to 10.0 |  | Adjusts flanger’s delay time
Feedback |  | FB |  | 0.0 to 10.0 |  | Feedback gain
Spread |  | SPRD |  | 0.0 to 10.0 |  | Left and right flange spread (diffusion)
Mix |  | MIX |  | 0.0 to 10.0 |  | Mix level
Phaser Maximum 16-stage phaser.
Parameter |  | Display |  | Range |  | Description
Stage |  | STAG |  | 2, 4, 6, 8, 10, 12, 14, 16 |  | Number of phase shift stages
Freq. |  | FREQ |  | 0.05 to 40.00 Hz |  | Modulation speed
Depth |  | DPT |  | 0 to 100% |  | Modulation depth
FB. Gain |  | FB |  | –99 to +99% |  | Feedback gain (plus values for normal-phase feedback, minus values for reverse-phase feedback)
Offset |  | OFST |  | 0 to 100 |  | Lowest phase-shifted frequency offset
Phase |  | PHAS |  | 0.00 to 354.38 degrees |  | Left and right modulation phase balance
LSH Freq. |  | LSHF |  | 21.2 Hz to 8.00 kHz |  | Low shelving filter frequency
LSH Gain |  | LSHG |  | –12.0 to +12.0 dB |  | Low shelving filter gain
HSH Freq. |  | HSHF |  | 50.0 Hz to 16.0 kHz |  | High shelving filter frequency
HSH Gain |  | HSHG |  | –12.0 to +12.0 dB |  | High shelving filter gain
Mix |  | MIX |  | 0 to 100% |  | Mix level
Mono Vintage Phaser Monaural phaser produced by utilizing VCM (Virtual Circuitry Modeling) technology.
Parameter |  | Display |  | Range |  | Description
Stage |  | STAG |  | 4, 6, 8, 10, 12, 16 |  | Number of phase shift stages
Mode |  | MODE |  | 1, 2 |  | Phaser type
Speed |  | SPD |  | 0.0 to 10.0 |  | Modulation speed
Depth |  | DPTH |  | 0.0 to 10.0 |  | Modulation depth
Manual |  | MANU |  | 0.0 to 10.0 |  | Sets the manner in which the phaser acts
Feedback |  | FB |  | 0.0 to 10.0 |  | Feedback gain
Color |  | CLOR |  | 0.0 to 10.0 |  | Sets the phaser’s tone
Stereo Vintage Phaser Stereo phaser produced by utilizing VCM (Virtual Circuitry Modeling) technology.
Parameter |  | Display |  | Range |  | Description
Stage |  | STAG |  | 4, 6, 8, 10 |  | Number of phase shift stages
Mode |  | MODE |  | 1, 2 |  | Phaser type
Speed |  | SPD |  | 0.0 to 10.0 |  | Modulation speed
Depth |  | DPTH |  | 0.0 to 10.0 |  | Modulation depth
Manual |  | MANU |  | 0.0 to 10.0 |  | Sets the manner in which the phaser acts
Feedback |  | FB |  | 0.0 to 10.0 |  | Feedback gain
Color |  | CLOR |  | 0.0 to 10.0 |  | Sets the phaser’s tone
Spread |  | SPRD |  | 0.0 to 10.0 |  | Left and right phaser spread (diffusion)
Tremolo Tremolo effect.
Parameter |  | Display |  | Range |  | Description
Wave |  | WAVE |  | Sine, Triangle, Square |  | Modulation waveform
Freq. |  | FREQ |  | 0.05 to 40.00 Hz |  | Modulation speed
Depth |  | DPTH |  | 0 to 100% |  | Modulation depth
LSH Freq. |  | LSHF |  | 21.2 Hz to 8.00 kHz |  | Low shelving filter frequency
LSH Gain |  | LSHG |  | –12.0 to +12.0 dB |  | Low shelving filter gain
EQ Freq. |  | EQ.F |  | 100 Hz to 8.00 kHz |  | EQ (peaking type) frequency
EQ Gain |  | EQ.G |  | –12.0 to +12.0 dB |  | EQ (peaking type) gain
EQ Q |  | EQ.Q |  | 10.0 to 0.10 |  | EQ (peaking type) bandwidth
HSH Freq. |  | HSHF |  | 50.0 Hz to 16.0 kHz |  | High shelving filter frequency
HSH Gain |  | HSHG |  | –12.0 to +12.0 dB |  | High shelving filter gain
Auto Pan Autopanner.
Parameter |  | Display |  | Range |  | Description
Wave |  | WAVE |  | Sine, Triangle, Square |  | Modulation waveform
Freq. |  | FREQ |  | 0.05 to 40.00 Hz |  | Modulation speed
Depth |  | DPTH |  | 0 to 100% |  | Modulation depth
Direction |  | DIR |  | L<->R, L—>R, L<—R, Turn L, Turn R |  | Panning direction
LSH Freq. |  | LSHF |  | 21.2 Hz to 8.00 kHz |  | Low shelving filter frequency
LSH Gain |  | LSHG |  | –12.0 to +12.0 dB |  | Low shelving filter gain
EQ Freq. |  | EQ.F |  | 100 Hz to 8.00 kHz |  | EQ (peaking type) frequency
EQ Gain |  | EQ.G |  | –12.0 to +12.0 dB |  | EQ (peaking type) gain
EQ Q |  | EQ.Q |  | 10.0 to 0.10 |  | EQ (peaking type) bandwidth
HSH Freq. |  | HSHF |  | 50.0 Hz to 16.0 kHz |  | High shelving filter frequency
HSH Gain |  | HSHG |  | –12.0 to +12.0 dB |  | High shelving filter gain
Rotary Rotary speaker simulator.
Parameter |  | Display |  | Range |  | Description
Rotate |  | ROT |  | Stop, Start |  | Rotation stop, start
Slow |  | SLOW |  | 0.05 to 10.00 Hz |  | Slow rotation speed
Fast |  | FAST |  | 0.05 to 10.00 Hz |  | Fast rotation speed
Speed |  | SPD |  | Slow, Fast |  | Rotation speed (see Slow and Fast parameters)
Drive |  | DRV |  | 0 to 100 |  | Overdrive level
Accel |  | ACCL |  | 0 to 10 |  | Acceleration at speed changes
Low |  | LOW |  | 0 to 100 |  | Low-frequency filter
High |  | HIGH |  | 0 to 100 |  | High-frequency filter
Mix |  | MIX |  | 0 to 100% |  | Mix level
Ring Mod. Ring modulator.
Parameter |  | Display |  | Range |  | Description
Source |  | SRC |  | OSC, SELF |  | Modulation source: oscillator or input signal
OSC Freq. |  | OSC |  | 0.0 to 5000.0 Hz |  | Oscillator frequency
FM Freq. |  | FM.F |  | 0.05 to 40.00 Hz |  | Oscillator frequency modulation speed
FM Depth |  | FM.D |  | 0 to 100% |  | Oscillator frequency modulation depth
Mix |  | MIX |  | 0 to 100% |  | Mix level
Mod. Filter Modulation filter.
Parameter |  | Display |  | Range |  | Description
Type |  | TYPE |  | Low Pass Filter, High Pass Filter, Band Pass Filter |  | Filter type: low pass, high pass, band pass
Freq. |  | FREQ |  | 0.05 to 40.00 Hz |  | Modulation speed
Depth |  | DPTH |  | 0 to 100% |  | Modulation depth
Phase |  | PHAS |  | 0.00 to 354.38 degrees |  | Left-channel modulation and right-channel modulation phase differ- ence
Offset |  | OFST |  | 0 to 100 |  | Filter frequency offset
Resonance |  | RESO |  | 0 to 20 |  | Filter resonance
Level |  | LEVL |  | 0 to 100 |  | Output level
Mix |  | MIX |  | 0 to 100% |  | Mix level
Compressor Compressor.
Parameter |  | Display |  | Range |  | Description
Comp. Threshold |  | THRE |  | -54.0 to 0.0 dB |  | Level at which compressor activates
Comp. Ratio |  | RATI |  | 1:1 to :1 |  | Compression ratio
Comp. Attack |  | ATAK |  | 0 to 120 ms |  | Time required for compressor to peak after exceeding threshold
Comp. Release |  | RELE |  | 6 to 11500 ms |  | Time required for compressor to terminate after going below threshold
Comp. Knee |  | KNEE |  | Hard, 1 to 5 |  | Adjusts the width of the gain curve just above the threshold
Comp. Gain |  | GAIN |  | 0.0 to 18.0 dB |  | Output level
M.Band Dyna. 3-band dynamics processor, with individual solo and gain reduction metering for each band.
Parameter |  | Display |  | Range |  | Description
Slope |  | SLOP |  | –6, –12 dB |  | Filter slope
Low Gain |  | LO.G |  | –96.0 to +12.0 dB |  | Low band level
Mid Gain |  | MI.G |  | –96.0 to +12.0 dB |  | Mid band level
High Gain |  | HI.G |  | –96.0 to +12.0 dB |  | High band level
Lookup |  | LKUP |  | 0.0 to 100.0 ms |  | Lookup delay
Ceiling |  | CEIL |  | –6.0 to 0.0 dB, Off |  | Specifies the maximum output level
L–M Xover |  | L-MX |  | 21.2 Hz to 8.00 kHz |  | Low/mid crossover frequency
M–H Xover |  | M-HX |  | 21.2 Hz to 8.00 kHz |  | Mid/high crossover frequency
Presence |  | PRE |  | –10 to +10 |  | For positive values, the threshold of the high band is lowered and the threshold of the low band is increased. For negative values, the oppo- site will occur. When set to 0, all three bands are affected the same.
Comp. Bypass |  | COMP |  | Off, On |  | Compressor bypass
Comp. Threshold |  | CMPT |  | 24.0 to 0.0 dB |  | Compressor threshold
Comp. Ratio |  | CRAT |  | 1:1 to 20:1 |  | Compressor ratio
Comp. Attack |  | CATA |  | 0 to 120 ms |  | Compressor attack
Comp. Release |  | CREL |  | 6 to 11500 ms |  | Compressor release time
Comp. Knee |  | CKNE |  | 0 to 5 |  | Adjusts the width of the gain curve just above the compressor‘s thresh- old
Exp. Bypass |  | EXP |  | Off, On |  | Expander bypass
Exp. Threshold |  | EXPT |  | –54.0 to –24.0 dB |  | Expander threshold
Exp. Ratio |  | ERAT |  | 1:1 to :1 |  | Expander ratio
Exp. Release |  | EREL |  | 6 to 11500 ms |  | Expander release time
Lim. Bypass |  | LIM |  | Off, On |  | Limiter bypass
Lim. Threshold |  | LIMT |  | –12.0 to 0.0 dB |  | Limiter threshold
Lim. Attack |  | LATA |  | 0 to 120 ms |  | Limiter attack
Lim. Release |  | LREL |  | 6 to 11500 ms |  | Limiter release time
Lim. Knee |  | LKNE |  | 0 to 5 |  | Adjusts the width of the gain curve just above the limiter‘s threshold
Dyna. Filter Filter effect. The effect changes according to input level.
Parameter |  | Display |  | Range |  | Description
Type |  | TYPE |  | Low Pass Filter, High Pass Filter, Band Pass Filter |  | Filter type
Decay |  | DCY |  | 6 to 46000 ms |  | Filter frequency change decay speed
Direction |  | DIR |  | Up, Down |  | Upward or downward frequency change
Sense |  | SENS |  | 0 to 100 |  | Sensitivity
Offset |  | OFST |  | 0 to 100 |  | Filter frequency offset
Resonance |  | RESO |  | 0 to 20 |  | Filter resonance
Level |  | LVL |  | 0 to 100 |  | Output level
Mix |  | MIX |  | 0 to 100% |  | Mix level
Dyna. Flange Flanger effect. The effect changes according to input level.
Parameter |  | Display |  | Range |  | Description
Decay |  | DCY |  | 6 to 46000 ms |  | Decay speed
FB. Gain |  | FB |  | –99 to +99% |  | Feedback gain (plus values for normal-phase feedback, minus values for reverse-phase feedback)
Direction |  | DIR |  | Up, Down |  | Upward or downward frequency change
Sense |  | SENS |  | 0 to 100 |  | Sensitivity
Offset |  | OFST |  | 0 to 100 |  | Delay time offset
LSH Freq. |  | LSHF |  | 21.2 Hz to 8.00 kHz |  | Low shelving filter frequency
LSH Gain |  | LSHG |  | –12.0 to +12.0 dB |  | Low shelving filter gain
EQ Freq. |  | EQ.F |  | 100 Hz to 8.00 kHz |  | EQ (peaking type) frequency
EQ Gain |  | EQ.G |  | –12.0 to +12.0 dB |  | EQ (peaking type) gain
EQ Q |  | EQ.Q |  | 10.0 to 0.10 |  | EQ (peaking type) bandwidth
HSH Freq. |  | HSHF |  | 50.0 Hz to 16.0 kHz |  | High shelving filter frequency
HSH Gain |  | HSHG |  | –12.0 to +12.0 dB |  | High shelving filter gain
Mix |  | MIX |  | 0 to 100% |  | Mix level
Dyna. Phaser Phaser effect. The effect changes according to input level.
Parameter |  | Display |  | Range |  | Description
Decay |  | DCY |  | 6 to 46000 ms |  | Decay speed
FB. Gain |  | FB |  | –99 to +99% |  | Feedback gain (plus values for normal-phase feedback, minus values for reverse-phase feedback)
Direction |  | DIR |  | Up, Down |  | Upward or downward frequency change
Sense |  | SENS |  | 0 to 100 |  | Sensitivity
Offset |  | OFST |  | 0 to 100 |  | Lowest phase-shifted frequency offset
Stage |  | STAG |  | 2, 4, 6, 8, 10, 12, 14, 16 |  | Number of phase shift stages
LSH Freq. |  | LSHF |  | 21.2 Hz to 8.00 kHz |  | Low shelving filter frequency
LSH Gain |  | LSHG |  | –12.0 to +12.0 dB |  | Low shelving filter gain
HSH Freq. |  | HSHF |  | 50.0 Hz to 16.0 kHz |  | High shelving filter frequency
HSH Gain |  | HSHG |  | –12.0 to +12.0 dB |  | High shelving filter gain
Mix |  | MIX |  | 0 to 100% |  | Mix level
Tape Echo Vintage tape echo.
Parameter |  | Display |  | Range |  | Description
Time |  | DT |  | 0.0 to 10.0 |  | Delay time
Feedback |  | FB |  | 0.0 to 10.0 |  | Delay feedback level
Level |  | LEVL |  | 0.0 to 10.0 |  | Delay level
Mono Delay Basic repeat delay.
Parameter |  | Display |  | Range |  | Description
Delay |  | TIME |  | 0.0 to 2730.0 ms |  | Delay time
FB. Gain |  | FB |  | –99 to +99% |  | Feedback gain (plus values for normal-phase feedback, minus values for reverse-phase feedback)
High Ratio |  | HRAT |  | 0.1 to 1.0 |  | High-frequency feedback ratio
High Pass Filter |  | HPF |  | Thru, 21.2 Hz to 8.00 kHz |  | High-pass filter cutoff frequency
Low Pass Filter |  | LPF |  | 50.0 Hz to 16.0 kHz, Thru |  | Low-pass filter cutoff frequency
Mix |  | MIX |  | 0 to 100% |  | Mix level
Stereo Delay Basic stereo delay.
Parameter |  | Display |  | Range |  | Description
Delay L |  | DT.L |  | 0.0 to 1350.0 ms |  | Left channel delay time
Delay R |  | DT.R |  | 0.0 to 1350.0 ms |  | Right channel delay time
FB. Gain L |  | FB.L |  | –99 to +99% |  | Left channel feedback (plus values for normal-phase feedback, minus values for reverse-phase feedback)
FB. Gain R |  | FB.R |  | –99 to +99% |  | Right channel feedback (plus values for normal-phase feedback, minus values for reverse-phase feedback)
High Ratio |  | HRAT |  | 0.1 to 1.0 |  | High-frequency feedback ratio
High Pass Filter |  | HPF |  | Thru, 21.2 Hz to 8.00 kHz |  | High-pass filter cutoff frequency
Low Pass Filter |  | LPF |  | 50.0 Hz to 16.0 kHz, Thru |  | Low-pass filter cutoff frequency
Mix |  | MIX |  | 0 to 100% |  | Mix level
Mod. Delay Basic repeat delay with modulation.
Parameter |  | Display |  | Range |  | Description
Wave |  | WAVE |  | Sine, Triangle |  | Modulation waveform
Delay |  | TIME |  | 0.0 to 2725.0 ms |  | Delay time
FB. Gain |  | FB |  | –99 to +99% |  | Feedback gain (plus values for normal-phase feedback, minus values for reverse-phase feedback)
Freq. |  | FREQ |  | 0.05 to 40.00 Hz |  | Modulation speed
High Pass Filter |  | HPF |  | Thru, 21.2 Hz to 8.00 kHz |  | High-pass filter cutoff frequency
Low Pass Filter |  | LPF |  | 50.0 Hz to 16.0 kHz, Thru |  | Low-pass filter cutoff frequency
High Ratio |  | HRAT |  | 0.1 to 1.0 |  | High-frequency feedback ratio
Depth |  | DPT |  | 0 to 100% |  | Modulation depth
Mix |  | MIX |  | 0 to 100% |  | Mix level
Delay LCR 3-tap delay (left, center, right).
Parameter |  | Display |  | Range |  | Description
Delay L |  | DT.L |  | 0.0 to 2730.0 ms |  | Left channel delay time
Delay C |  | DT.C |  | 0.0 to 2730.0 ms |  | Center channel delay time
Delay R |  | DT.R |  | 0.0 to 2730.0 ms |  | Right channel delay time
Delay FB. |  | DTFB |  | 0.0 to 2730.0 ms |  | Feedback delay time
Level L |  | LV.L |  | –100 to +100% |  | Left channel delay level
Level C |  | LV.C |  | –100 to +100% |  | Center channel delay level
Level R |  | LV.R |  | –100 to +100% |  | Right channel delay level
FB. Gain |  | FB |  | –99 to +99% |  | Feedback gain (plus values for normal-phase feedback, minus values for reverse-phase feedback)
High Ratio |  | HRAT |  | 0.1 to 1.0 |  | High-frequency feedback ratio
High Pass Filter |  | HPF |  | Thru, 21.2 Hz to 8.00 kHz |  | High-pass filter cutoff frequency
Low Pass Filter |  | LPF |  | 50.0 Hz to 16.0 kHz, Thru |  | Low-pass filter cutoff frequency
Mix |  | MIX |  | 0 to 100% |  | Mix level
Echo Stereo delay with crossed feedback loop.
Parameter |  | Display |  | Range |  | Description
Delay L |  | DT.L |  | 0.0 to 1350.0 ms |  | Left channel delay time
Delay R |  | DT.R |  | 0.0 to 1350.0 ms |  | Right channel delay time
FB. Delay L |  | DTFL |  | 0.0 to 1350.0 ms |  | Left channel feedback delay time
FB. Delay R |  | DTFR |  | 0.0 to 1350.0 ms |  | Right channel feedback delay time
FB. Gain L |  | FB.L |  | –99 to +99% |  | Left channel feedback gain (plus values for normal-phase feedback, minus values for reverse-phase feedback)
FB. Gain R |  | FB.R |  | –99 to +99% |  | Right channel feedback gain (plus values for normal-phase feedback, minus values for reverse-phase feedback)
L->R FB. Gain |  | L->R |  | –99 to +99% |  | Left to right channel feedback gain (plus values for normal-phase feed- back, minus values for reverse-phase feedback)
R->L FB. Gain |  | R->L |  | –99 to +99% |  | Right to left channel feedback gain (plus values for normal-phase feed- back, minus values for reverse-phase feedback)
High Ratio |  | HRAT |  | 0.1 to 1.0 |  | High-frequency feedback ratio
High Pass Filter |  | HPF |  | Thru, 21.2 Hz to 8.00 kHz |  | High-pass filter cutoff frequency
Low Pass Filter |  | LPF |  | 50.0 Hz to 16.0 kHz, Thru |  | Low-pass filter cutoff frequency
Mix |  | MIX |  | 0 to 100% |  | Mix level
8 Band Parallel Delay 8-band modulation delay connected in parallel.
Parameter |  | Display |  | Range |  | Description
Wave Form |  | W.F. |  | Triangle, Saw Up, Saw Down |  | Selects the modulation waveform used for “other” in the Wave Parame- ter below.
Effect Level |  | ELVL |  | 0.0 to 10.0 |  | Effect level
Direct Level |  | DLVL |  | 0.0 to 10.0 |  | Level of direct sound
Direct Pan |  | DPAN |  | L10.0 to R10.0 |  | Pan for direct sound
* Edit window page no. corresponds to delay band no.
Time |  | DTn |  | 0.1 to 696.0 ms |  | Delay time
Low Cut Filter |  | LCFn |  | Off to 10.0 |  | Filter cuts low frequencies
High Cut Filter |  | HCFn |  | Off to 10.0 |  | Filter cuts high frequencies
Feedback |  | FBn |  | 0.0 to 10.0 |  | Delay’s feedback level
Wave |  | WAVn |  | Sine, Other |  | Modulation waveform. Sine wave or other (“other” is the wave selected in the Wave Form Parameter above).
Phase |  | PHSn |  | Normal, Reverse |  | Phase of the delay
Tap |  | TAPn |  | 0 to 100 % |  | The output time of the delay sound in regard to the time of the delay loop (see page 31)
Speed |  | SPDn |  | 0.0 to 10.0 |  | Modulation speed (modulation phase if the band is synchronized with another band)
Depth |  | DPTn |  | 0.0 to 10.0 |  | Modulation depth
Pan |  | PANn |  | L10.0 to R10.0 |  | Position in the stereo field of the delay sound.
Level |  | LVLn |  | 0.0 to 10.0 |  | Delay level
Sync |  | SYNn |  | 1 to 8 |  | Setting to synchronize the modulation of different bands (set to any number other than the band number of the current band, it will syn- chronize with that band. If set to the same number as the current band, it will not synchronize.)
*n = delay band no.
8 Band Series Delay 8-band modulation delay connected in series.
Parameter |  | Display |  | Range |  | Description
Wave Form |  | W.F. |  | Triangle, Saw Up, Saw Down |  | Selects the modulation waveform used for “other” in the Wave Parame- ter below.
Effect Level |  | ELVL |  | 0.0 to 10.0 |  | Effect level
Direct Level |  | DLVL |  | 0.0 to 10.0 |  | Level of direct sound
Direct Pan |  | DPAN |  | L10.0 to R10.0 |  | Pan for direct sound
* Edit window page no. corresponds to delay band no.
Time |  | DTn |  | 0.1 to 696.0 ms |  | Delay time
Low Cut Filter |  | LCFn |  | Off to 10.0 |  | Filter cuts low frequencies
High Cut Filter |  | HCFn |  | Off to 10.0 |  | Filter cuts high frequencies
Feedback |  | FBn |  | 0.0 to 10.0 |  | Delay’s feedback level
Wave |  | WAVn |  | Sine, Other |  | Modulation waveform. Sine wave or other (“other” is the wave selected in the Wave Form Parameter above).
Phase |  | PHSn |  | Normal, Reverse |  | Phase of the delay
Tap |  | TAPn |  | 0 to 100 % |  | The output time of the delay sound in regard to the time of the delay loop (see page 31)
Speed |  | SPDn |  | 0.0 to 10.0 |  | Modulation speed (modulation phase if the band is synchronized with another band)
Depth |  | DPTn |  | 0.0 to 10.0 |  | Modulation depth
Pan |  | PANn |  | L10.0 to R10.0 |  | Position in the stereo field of the delay sound.
Level |  | LVLn |  | 0.0 to 10.0 |  | Delay level
Sync |  | SYNn |  | 1 to 8 |  | Setting to synchronize the modulation of different bands (set to any number other than the band number of the current band, it will syn- chronize with that band. If set to the same number as the current band, it will not synchronize.)
*n = delay band no.
4 Band 2 Tap Mod. Delay 4-band delay connected in parallel w/2 multi-tap modulation delays.
Parameter |  | Display |  | Range |  | Description
Wave Form |  | W.F. |  | Triangle, Saw Up, Saw Down |  | Selects the modulation waveform used for “other” in the Wave Parame- ter below.
Effect Level |  | ELVL |  | 0.0 to 10.0 |  | Effect level
Direct Level |  | DLVL |  | 0.0 to 10.0 |  | Level of direct sound
Direct Pan |  | DPAN |  | L10.0 to R10.0 |  | Pan for direct sound
* Edit window no. corresponds to delay band no. and tap no. Page1:Band1 Tap1, Page2:Band1 Tap2, Page3:Band2 Tap1, Page4:Band2 Tap2, Page5:Band3 Tap1, Page6:Band3 Tap2, Page7:Band4 Tap1, Page8:Band4 Tap2
Time |  | DTn |  | 0.1 to 1430.0 ms |  | Delay time (Page1, Page3, Page5, Page7)
Low Cut Filter |  | LCFn |  | Off to 10.0 |  | Filter cuts low frequencies (Page1, Page3, Page5, Page7)
High Cut Filter |  | HCFn |  | Off to 10.0 |  | Filter cuts high frequencies (Page1, Page3, Page5, Page7)
Feedback |  | FBn |  | 0.0 to 10.0 |  | Delay’s feedback level (Page1, Page3, Page5, Page7)
Wave |  | WAVn |  | Sine, Other |  | Modulation waveform. Sine wave or other (“other” is the wave selected in the Wave Form Parameter above).
Phase |  | PHSn |  | Normal, Reverse |  | Phase of the delay
Tap |  | TAPn |  | 0 to 100 % |  | The output time of the delay sound in regard to the time of the delay loop (see page 31)
Speed |  | SPDn |  | 0.0 to 10.0 |  | Modulation speed (modulation phase if the band is synchronized with another band)
Depth |  | DPTn |  | 0.0 to 10.0 |  | Modulation depth
Pan |  | PANn |  | L10.0 to R10.0 |  | Position in the stereo field of the delay sound.
Level |  | LVLn |  | 0.0 to 10.0 |  | Delay level
Sync |  | SYNn |  | 1 to 8 |  | Setting to synchronize the modulation of different bands (set to any number other than the band number of the current band, it will syn- chronize with that band. If set to the same number as the current band, it will not synchronize.)
*n = delay band no.
2 Band 4 Tap Mod. Delay 2-band delay connected in parallel w/4 multi-tap modulation delay.
Parameter |  | Display |  | Range |  | Description
Wave Form |  | W.F. |  | Triangle, Saw Up, Saw Down |  | Selects the modulation waveform used for “other” in the Wave Parame- ter below.
Effect Level |  | ELVL |  | 0.0 to 10.0 |  | Effect level
Direct Level |  | DLVL |  | 0.0 to 10.0 |  | Level of direct sound
Direct Pan |  | DPAN |  | L10.0 to R10.0 |  | Pan for direct sound
* Edit window no. corresponds to delay band no. and tap no. Page1:Band1 Tap1, Page2:Band1 Tap2, Page3:Band1 Tap3, Page4:Band1 Tap4, Page5:Band2 Tap1, Page6:Band2 Tap2, Page7:Band2 Tap3, Page8:Band2 Tap4
Time |  | DTn |  | 0.2 to 2920.0 ms |  | Delay time (Page1, Page5 only)
Low Cut Filter |  | LCFn |  | Off to 10.0 |  | Filter cuts low frequencies (Page1, Page5 only)
High Cut Filter |  | HCFn |  | Off to 10.0 |  | Filter cuts high frequencies (Page1, Page5 only)
Feedback |  | FBn |  | 0.0 to 10.0 |  | Delay’s feedback level (Page1, Page5 only)
Wave |  | WAVn |  | Sine, Other |  | Modulation waveform. Sine wave or other (“other” is the wave selected in the Wave Form Parameter above).
Phase |  | PHSn |  | Normal, Reverse |  | Phase of the delay
Tap |  | TAPn |  | 0 to 100 % |  | The output time of the delay sound in regard to the time of the delay loop (see page 31)
Speed |  | SPDn |  | 0.0 to 10.0 |  | Modulation speed (modulation phase if the band is synchronized with another band)
Depth |  | DPTn |  | 0.0 to 10.0 |  | Modulation depth
Pan |  | PANn |  | L10.0 to R10.0 |  | Position in the stereo field of the delay sound.
Level |  | LVLn |  | 0.0 to 10.0 |  | Delay level
Sync |  | SYNn |  | 1 to 8 |  | Setting to synchronize the modulation of different bands (set to any number other than the band number of the current band, it will syn- chronize with that band. If set to the same number as the current band, it will not synchronize.)
*n = delay band no.
8 Multi Tap Mod. Delay 8 Multi tap modulation delay.
Parameter |  | Display |  | Range |  | Description
Wave Form |  | W.F. |  | Triangle, Saw Up, Saw Down |  | Selects the modulation waveform used for “other” in the Wave Parame- ter below.
Effect Level |  | ELVL |  | 0.0 to 10.0 |  | Effect level
Direct Level |  | DLVL |  | 0.0 to 10.0 |  | Level of direct sound
Direct Pan |  | DPAN |  | L10.0 to R10.0 |  | Pan for direct sound
* Edit window page no. corresponds to tap no. Page1:Tap1, Page2:Tap2, Page3:Tap3, Page4:Tap4, Page5:Tap5, Page6:Tap6, Page7:Tap7, Page8:Tap8
Time |  | DTn |  | 0.5 to 5890.0 ms |  | Delay time (Page1 only)
Low Cut Filter |  | LCFn |  | Off to 10.0 |  | Filter cuts low frequencies (Page1 only)
High Cut Filter |  | HCFn |  | Off to 10.0 |  | Filter cuts high frequencies (Page1 only)
Feedback |  | FBn |  | 0.0 to 10.0 |  | Delay’s feedback level (Page1 only)
Wave |  | WAVn |  | Sine, Other |  | Modulation waveform. Sine wave or other (“other” is the wave selected in the Wave Form Parameter above).
Phase |  | PHSn |  | Normal, Reverse |  | Phase of the delay
Tap |  | TAPn |  | 0 to 100 % |  | The output time of the delay sound in regard to the time of the delay loop (see page 31)
Speed |  | SPDn |  | 0.0 to 10.0 |  | Modulation speed (modulation phase if the band is synchronized with another band)
Depth |  | DPTn |  | 0.0 to 10.0 |  | Modulation depth
Pan |  | PANn |  | L10.0 to R10.0 |  | Position in the stereo field of the delay sound.
Level |  | LVLn |  | 0.0 to 10.0 |  | Delay level
Sync |  | SYNn |  | 1 to 8 |  | Setting to synchronize the modulation of different bands (set to any number other than the band number of the current band, it will syn- chronize with that band. If set to the same number as the current band, it will not synchronize.)
*n = delay band no.
2 Band Long + 4 Short Mod. Delay 2 band parallel 2 multi tap + 4 band short modulation delay.
Parameter |  | Display |  | Range |  | Description
Wave Form |  | W.F. |  | Triangle, Saw Up, Saw Down |  | Selects the modulation waveform used for “other” in the Wave Parame- ter below.
Effect Level |  | ELVL |  | 0.0 to 10.0 |  | Effect level
Direct Level |  | DLVL |  | 0.0 to 10.0 |  | Level of direct sound
Direct Pan |  | DPAN |  | L10.0 to R10.0 |  | Pan for direct sound
* Edit window no. corresponds to delay band no. and tap no. Page1:Band1 Tap1, Page2:Band1 Tap2, Page3:Band2 Tap1, Page4:Band2 Tap2, Page5:Band3, Page6:Band4, Page7:Band5, Page8:Band6
Time |  | DTn |  | Band1, Band2: 0.1 to 1430.0 ms, Band3, Band4, Band5, Band6: 0.1 to 696.0 ms |  | Delay time (Page1, Page3, Page5 to Page8)
Low Cut Filter |  | LCFn |  | Off to 10.0 |  | Filter cuts low frequencies (Page1, Page3, Page5 to Page8)
High Cut Filter |  | HCFn |  | Off to 10.0 |  | Filter cuts high frequencies (Page1, Page3, Page5 to Page8)
Feedback |  | FBn |  | 0.0 to 10.0 |  | Delay’s feedback level (Page1, Page3, Page5 to Page8)
Wave |  | WAVn |  | Sine, Other |  | Modulation waveform. Sine wave or other (“other” is the wave selected in the Wave Form Parameter above).
Phase |  | PHSn |  | Normal, Reverse |  | Phase of the delay
Tap |  | TAPn |  | 0 to 100 % |  | The output time of the delay sound in regard to the time of the delay loop (see page 31)
Speed |  | SPDn |  | 0.0 to 10.0 |  | Modulation speed (modulation phase if the band is synchronized with another band)
Depth |  | DPTn |  | 0.0 to 10.0 |  | Modulation depth
Pan |  | PANn |  | L10.0 to R10.0 |  | Position in the stereo field of the delay sound.
Level |  | LVLn |  | 0.0 to 10.0 |  | Delay level
Sync |  | SYNn |  | 1 to 8 |  | Setting to synchronize the modulation of different bands (set to any number other than the band number of the current band, it will syn- chronize with that band. If set to the same number as the current band, it will not synchronize.)
*n = delay band no.
Short + Medium + Long Mod. Delay 3 band multi tap delay w/3 delay times.
Parameter |  | Display |  | Range |  | Description
Wave Form |  | W.F. |  | Triangle, Saw Up, Saw Down |  | Selects the modulation waveform used for “other” in the Wave Parame- ter below.
Effect Level |  | ELVL |  | 0.0 to 10.0 |  | Effect level
Direct Level |  | DLVL |  | 0.0 to 10.0 |  | Level of direct sound
Direct Pan |  | DPAN |  | L10.0 to R10.0 |  | Pan for direct sound
* Edit window no. corresponds to delay band no. and tap no. Page1:Band1 Tap1, Page2:Band2 Tap1, Page3:Band2 Tap2, Page4:Band2 Tap3, Page5:Band3 Tap1, Page6:Band3 Tap2, Page7:Band3 Tap3, Page8:Band3 Tap4
Time |  | DTn |  | Band1:0.1 to 696.0 ms, Band2:0.2 to 2180.0 ms, Band3:0.2 to 2920.0 ms |  | Delay time (Page1, Page2, Page5 only)
Low Cut Filter |  | LCFn |  | Off to 10.0 |  | Filter cuts low frequencies (Page1, Page2, Page5 only)
High Cut Filter |  | HCFn |  | Off to 10.0 |  | Filter cuts high frequencies (Page1, Page2, Page5 only)
Feedback |  | FBn |  | 0.0 to 10.0 |  | Delay’s feedback level (Page1, Page2, Page5 only)
Wave |  | WAVn |  | Sine, Other |  | Modulation waveform. Sine wave or other (“other” is the wave selected in the Wave Form Parameter above).
Phase |  | PHSn |  | Normal, Reverse |  | Phase of the delay
Tap |  | TAPn |  | 0 to 100 % |  | The output time of the delay sound in regard to the time of the delay loop (see page 31)
Speed |  | SPDn |  | 0.0 to 10.0 |  | Modulation speed (modulation phase if the band is synchronized with another band)
Depth |  | DPTn |  | 0.0 to 10.0 |  | Modulation depth
Pan |  | PANn |  | L10.0 to R10.0 |  | Position in the stereo field of the delay sound.
Level |  | LVLn |  | 0.0 to 10.0 |  | Delay level
Sync |  | SYNn |  | 1 to 8 |  | Setting to synchronize the modulation of different bands (set to any number other than the band number of the current band, it will syn- chronize with that band. If set to the same number as the current band, it will not synchronize.)
*n = delay band no.
Reverb Hall, room, stage, and plate reverb simulations, all with gates.
Parameter |  | Display |  | Range |  | Description
Reverb Type |  | TYPE |  | Hall, Room, Stage, Plate |  | Reverb type
Initial Delay |  | IDLY |  | 0.0 to 500.0 ms |  | Initial delay before reverb begins
ER/Rev Delay |  | ERDL |  | 0.0 to 100.0 ms |  | Delay between early reflections and reverb
Reverb Time |  | TIME |  | 0.3 to 99.0 s |  | Reverb time
High Ratio |  | HRAT |  | 0.1 to 1.0 |  | High-frequency reverb time ratio
Low Ratio |  | LRAT |  | 0.1 to 2.4 |  | Low-frequency reverb time ratio
Diffusion |  | DIFF |  | 0 to 10 |  | Reverb diffusion (left–right reverb spread)
Density |  | DNST |  | 0 to 100% |  | Reverb density
ER/Rev Balance |  | ERBL |  | 0 to 100% |  | Balance of early reflections and reverb (0% = all reverb, 100% = all early reflections)
High Pass Filter |  | HPF |  | Thru, 21.2 Hz to 8.00 kHz |  | High-pass filter cutoff frequency
Low Pass Filter |  | LPF |  | 50.0 Hz to 16.0 kHz, Thru |  | Low-pass filter cutoff frequency
Gate Level |  | GATE |  | Off, –60 to 0 dB |  | Level at which gate kicks in
Attack |  | ATCK |  | 0 to 120 ms |  | Gate opening speed
Hold |  | HOLD |  | 0.02 to 2040 ms |  | Gate open time
Decay |  | DCAY |  | 6 to 44500 ms |  | Gate closing speed
Mix |  | MIX |  | 0 to 100% |  | Mix level
Early Ref. Early reflections.
Parameter |  | Display |  | Range |  | Description
Type |  | TYPE |  | Small Hall, Large Hall, Random, Reverse, Plate, Spring |  | Type of early reflection simulation
Initial Delay |  | IDLY |  | 0.0 to 500.0 ms |  | Initial delay before reverb begins
FB. Gain |  | FB |  | –99 to +99% |  | Feedback gain
Room Size |  | SIZE |  | 0.1 to 20.0 |  | Reflection spacing
Liveness |  | LIVE |  | 0 to 10 |  | Early reflections decay characteristics (0 = dead, 10 = live)
Diffusion |  | DIFF |  | 0 to 10 |  | Reflection diffusion (left–right reflection spread)
Density |  | DNST |  | 0 to 100% |  | Reflection density
ER Number |  | ERNO |  | 1 to 19 |  | Number of early reflections
High Ratio |  | HRAT |  | 0.1 to 1.0 |  | High-frequency feedback ratio
High Pass Filter |  | HPF |  | Thru, 21.2 Hz to 8.00 kHz |  | High-pass filter cutoff frequency
Low Pass Filter |  | LPF |  | 50.0 Hz to 16.0 kHz, Thru |  | Low-pass filter cutoff frequency
Mix |  | MIX |  | 0 to 100% |  | Mix level
Gate Reverb Early reflections with gate.
Parameter |  | Display |  | Range |  | Description
Type |  | TYPE |  | Type-A, Type-B |  | Type of early reflection simulation
Initial Delay |  | IDLY |  | 0.0 to 500.0 ms |  | Initial delay before reverb begins
FB. Gain |  | FB |  | –99 to +99% |  | Feedback gain
Room Size |  | SIZE |  | 0.1 to 20.0 |  | Reflection spacing
Liveness |  | LIVE |  | 0 to 10 |  | Early reflections decay characteristics (0 = dead, 10 = live)
Diffusion |  | DIFF |  | 0 to 10 |  | Reflection diffusion (left–right reflection spread)
Density |  | DNST |  | 0 to 100% |  | Reflection density
ER Number |  | ERNO |  | 1 to 19 |  | Number of early reflections
High Ratio |  | HRAT |  | 0.1 to 1.0 |  | High-frequency feedback ratio
High Pass Filter |  | HPF |  | Thru, 21.2 Hz to 8.00 kHz |  | High-pass filter cutoff frequency
Low Pass Filter |  | LPF |  | 50.0 Hz to 16.0 kHz, Thru |  | Low-pass filter cutoff frequency
Mix |  | MIX |  | 0 to 100% |  | Mix level
Reverse Gate Early reflections with reverse gate.
Parameter |  | Display |  | Range |  | Description
Type |  | TYPE |  | Type-A, Type-B |  | Type of early reflection simulation
Initial Delay |  | IDLY |  | 0.0 to 500.0 ms |  | Initial delay before reverb begins
FB. Gain |  | FB |  | –99 to +99% |  | Feedback gain
Room Size |  | SIZE |  | 0.1 to 20.0 |  | Reflection spacing
Liveness |  | LIVE |  | 0 to 10 |  | Early reflections decay characteristics (0 = dead, 10 = live)
Diffusion |  | DIFF |  | 0 to 10 |  | Reflection diffusion (left–right reflection spread)
Density |  | DNST |  | 0 to 100% |  | Reflection density
ER Number |  | ERNO |  | 1 to 19 |  | Number of early reflections
High Ratio |  | HRAT |  | 0.1 to 1.0 |  | High-frequency feedback ratio
High Pass Filter |  | HPF |  | Thru, 21.2 Hz to 8.00 kHz |  | High-pass filter cutoff frequency
Low Pass Filter |  | LPF |  | 50.0 Hz to 16.0 kHz, Thru |  | Low-pass filter cutoff frequency
Mix |  | MIX |  | 0 to 100% |  | Mix level
Spring Reverb Spring reverb simulation.
Parameter |  | Display |  | Range |  | Description
Reverb |  | REV |  | 0.0 to 10.0 |  | Reverb level
HQ. Pitch High-quality pitch shifter.
Parameter |  | Display |  | Range |  | Description
Mode |  | MODE |  | 1 to 10 |  | Pitch shift precision
Delay |  | DT |  | 0.0 to 1000.0 ms |  | Delay time
FB. Gain |  | FB |  | –99 to +99% |  | Feedback gain (plus values for normal-phase feedback, minus values for reverse-phase feedback)
Pitch |  | PIT |  | –12 to +12 semitones |  | Pitch shift
Fine |  | FINE |  | –50 to +50 cents |  | Pitch shift fine
Mix |  | MIX |  | 0 to 100% |  | Mix level
Dual Pitch Pitch shifter.
Parameter |  | Display |  | Range |  | Description
Mode |  | MODE |  | 1 to 10 |  | Pitch shift precision
Delay 1 |  | DT1 |  | 0.0 to 1000.0 ms |  | Channel #1 delay time
FB. Gain 1 |  | FB1 |  | –99 to +99% |  | Channel #1 feedback gain (plus values for normal-phase feedback, minus values for reverse-phase feedback)
Delay 2 |  | DT2 |  | 0.0 to 1000.0 ms |  | Channel #2 delay time
FB. Gain 2 |  | FB2 |  | –99 to +99% |  | Channel #2 feedback gain (plus values for normal-phase feedback, minus values for reverse-phase feedback)
Pitch 1 |  | PIT1 |  | –24 to +24 semitones |  | Channel #1 pitch shift
Fine 1 |  | FIN1 |  | –50 to +50 cents |  | Channel #1 pitch shift fine
Level 1 |  | LVL1 |  | –100 to +100% |  | Channel #1 level (plus values for normal phase, minus values for reverse phase)
Pan 1 |  | PAN1 |  | L63 to R63 |  | Channel #1 pan
Pitch 2 |  | PIT2 |  | –24 to +24 semitones |  | Channel #2 pitch shift
Fine 2 |  | FIN2 |  | –50 to +50 cents |  | Channel #2 pitch shift fine
Level 2 |  | LVL2 |  | –100 to +100% |  | Channel #2 level (plus values for normal phase, minus values for reverse phase)
Pan 2 |  | PAN2 |  | L63 to R63 |  | Channel #2 pan
Mix |  | MIX |  | 0 to 100% |  | Mix level
3 Band Parametric EQ 3-band parametric equalizer.
Parameter |  | Display |  | Range |  | Description
EQ1 Freq. |  | EQ1F |  | 20.0 Hz to 20.0 kHz |  | EQ1 frequency
EQ2 Freq. |  | EQ2F |  | 20.0 Hz to 20.0 kHz |  | EQ2 frequency
EQ3 Freq. |  | EQ3F |  | 20.0 Hz to 20.0 kHz |  | EQ3 frequency
EQ Level |  | LEVL |  | 0.0 to 10.0 |  | Overall level
EQ1 Gain |  | EQ1G |  | -12.0 to 12.0 dB |  | EQ1 gain
EQ2 Gain |  | EQ2G |  | -12.0 to 12.0 dB |  | EQ2 gain
EQ3 Gain |  | EQ3G |  | -12.0 to 12.0 dB |  | EQ3 gain
EQ1 Q |  | EQ1Q |  | 0.100 to 20.0 |  | EQ1 Q (bandwidth)
EQ2 Q |  | EQ2Q |  | 0.100 to 20.0 |  | EQ2 Q (bandwidth)
EQ3 Q |  | EQ3Q |  | 0.100 to 20.0 |  | EQ3 Q (bandwidth)
Multi Filter 3-band multi-filter (24 dB/octave).
Parameter |  | Display |  | Range |  | Description
Type 1 |  | TYP1 |  | Low Pass Filter, High Pass Filter, Band Pass Filter |  | Filter 1 type: high pass, low pass, band pass
Freq. 1 |  | FRQ1 |  | 28.0 Hz to 16.0 kHz |  | Filter 1 frequency
Level 1 |  | LVL1 |  | 0 to 100 |  | Filter 1 level
Resonance 1 |  | RES1 |  | 0 to 20 |  | Filter 1 resonance
Mix |  | MIX |  | 0 to 100% |  | Mix level
Type 2 |  | TYP2 |  | Low Pass Filter, High Pass Filter, Band Pass Filter |  | Filter 2 type: high pass, low pass, band pass
Freq. 2 |  | FRQ2 |  | 28.0 Hz to 16.0 kHz |  | Filter 2 frequency
Level 2 |  | LVL2 |  | 0 to 100 |  | Filter 2 level
Resonance 2 |  | RES2 |  | 0 to 20 |  | Filter 2 resonance
Type 3 |  | TYP3 |  | Low Pass Filter, High Pass Filter, Band Pass Filter |  | Filter 3 type: high pass, low pass, band pass
Freq. 3 |  | FRQ3 |  | 28.0 Hz to 16.0 kHz |  | Filter 3 frequency
Level 3 |  | LVL3 |  | 0 to 100 |  | Filter 3 level
Resonance 3 |  | RES3 |  | 0 to 20 |  | Filter 3 resonance
Reverb+Chorus Reverb and chorus effects in parallel.
Parameter |  | Display |  | Range |  | Description
Wave |  | WAVE |  | Sine, Triangle |  | Modulation waveform
Initial Delay |  | IDLY |  | 0.0 to 500.0 ms |  | Initial delay before reverb begins
Freq. |  | FREQ |  | 0.05 to 40.00 Hz |  | Modulation speed
Mod. Delay |  | MDT |  | 0.0 to 500.0 ms |  | Modulation delay time
Reverb Time |  | RT |  | 0.3 to 99.0 s |  | Reverb time
High Ratio |  | HRAT |  | 0.1 to 1.0 |  | High-frequency reverb time ratio
Diffusion |  | DIFF |  | 0 to 10 |  | Left and right reverb spread
Density |  | DNST |  | 0 to 100% |  | Reverb density
High Pass Filter |  | HPF |  | Thru, 21.2 Hz to 8.00 kHz |  | High-pass filter cutoff frequency
Low Pass Filter |  | LPF |  | 50.0 Hz to 16.0 kHz, Thru |  | Low-pass filter cutoff frequency
Reverb/Chorus |  | BAL |  | 0 to 100% |  | Reverb and chorus balance (0% = all reverb, 100% = all chorus)
AM Depth |  | AMDP |  | 0 to 100% |  | Amplitude modulation depth
PM Depth |  | PMDP |  | 0 to 100% |  | Pitch modulation depth
Mix |  | MIX |  | 0 to 100% |  | Mix level
Reverb->Chorus Reverb and chorus effects in series.
Parameter |  | Display |  | Range |  | Description
Wave |  | WAVE |  | Sine, Triangle |  | Modulation waveform
Initial Delay |  | IDLY |  | 0.0 to 500.0 ms |  | Initial delay before reverb begins
Freq. |  | FREQ |  | 0.05 to 40.00 Hz |  | Modulation speed
Mod. Delay |  | MDT |  | 0.0 to 500.0 ms |  | Modulation delay time
Reverb Time |  | RT |  | 0.3 to 99.0 s |  | Reverb time
High Ratio |  | HRAT |  | 0.1 to 1.0 |  | High-frequency reverb time ratio
Diffusion |  | DIFF |  | 0 to 10 |  | Left and right reverb spread
Density |  | DNST |  | 0 to 100% |  | Reverb density
High Pass Filter |  | HPF |  | Thru, 21.2 Hz to 8.00 kHz |  | High-pass filter cutoff frequency
Low Pass Filter |  | LPF |  | 50.0 Hz to 16.0 kHz, Thru |  | Low-pass filter cutoff frequency
Reverb Balance |  | BAL |  | 0 to 100% |  | Reverb and chorused reverb balance (0% = all chorused reverb, 100% = all reverb)
AM Depth |  | AMDP |  | 0 to 100% |  | Amplitude modulation depth
PM Depth |  | PMDP |  | 0 to 100% |  | Pitch modulation depth
Mix |  | MIX |  | 0 to 100% |  | Mix level
Reverb+Flange Reverb and flanger effects in parallel.
Parameter |  | Display |  | Range |  | Description
Wave |  | WAVE |  | Sine, Triangle |  | Modulation waveform
Initial Delay |  | IDLY |  | 0.0 to 500.0 ms |  | Initial delay before reverb begins
Freq. |  | FREQ |  | 0.05 to 40.00 Hz |  | Modulation speed
Mod. Delay |  | MDT |  | 0.0 to 500.0 ms |  | Modulation delay time
FB. Gain |  | FB |  | –99 to +99% |  | Feedback gain (plus values for normal-phase feedback, minus values for reverse-phase feedback)
Reverb Time |  | RT |  | 0.3 to 99.0 s |  | Reverb time
High Ratio |  | HRAT |  | 0.1 to 1.0 |  | High-frequency reverb time ratio
Diffusion |  | DIFF |  | 0 to 10 |  | Left and right reverb spread
Density |  | DNST |  | 0 to 100% |  | Reverb density
High Pass Filter |  | HPF |  | Thru, 21.2 Hz to 8.00 kHz |  | High-pass filter cutoff frequency
Low Pass Filter |  | LPF |  | 50.0 Hz to 16.0 kHz, Thru |  | Low-pass filter cutoff frequency
Reverb/Flange |  | BAL |  | 0 to 100% |  | Reverb and flange balance (0% = all reverb, 100% = all flange)
Depth |  | DPTH |  | 0 to 100% |  | Modulation depth
Mix |  | MIX |  | 0 to 100% |  | Mix level
Reverb->Flange Reverb and flanger effects in series.
Parameter |  | Display |  | Range |  | Description
Wave |  | WAVE |  | Sine, Triangle |  | Modulation waveform
Initial Delay |  | IDLY |  | 0.0 to 500.0 ms |  | Initial delay before reverb begins
Freq. |  | FREQ |  | 0.05 to 40.00 Hz |  | Modulation speed
Mod. Delay |  | MDT |  | 0.0 to 500.0 ms |  | Modulation delay time
FB. Gain |  | FB |  | –99 to +99% |  | Feedback gain (plus values for normal-phase feedback, minus values for reverse-phase feedback)
Reverb Time |  | RT |  | 0.3 to 99.0 s |  | Reverb time
High Ratio |  | HRAT |  | 0.1 to 1.0 |  | High-frequency reverb time ratio
Diffusion |  | DIFF |  | 0 to 10 |  | Left and right reverb spread
Density |  | DNST |  | 0 to 100% |  | Reverb density
High Pass Filter |  | HPF |  | Thru, 21.2 Hz to 8.00 kHz |  | High-pass filter cutoff frequency
Low Pass Filter |  | LPF |  | 50.0 Hz to 16.0 kHz, Thru |  | Low-pass filter cutoff frequency
Reverb Balance |  | BAL |  | 0 to 100% |  | Reverb and flanged reverb balance (0% = all flanged reverb, 100% = all reverb)
Depth |  | DPTH |  | 0 to 100% |  | Modulation depth
Mix |  | MIX |  | 0 to 100% |  | Mix level
Reverb+Symphonic Reverb and symphonic effects in parallel.
Parameter |  | Display |  | Range |  | Description
Wave |  | WAVE |  | Sine, Triangle |  | Modulation waveform
Initial Delay |  | IDLY |  | 0.0 to 500.0 ms |  | Initial delay before reverb begins
Freq. |  | FREQ |  | 0.05 to 40.00 Hz |  | Modulation speed
Mod. Delay |  | MDT |  | 0.0 to 500.0 ms |  | Modulation delay time
Reverb Time |  | RT |  | 0.3 to 99.0 s |  | Reverb time
High Ratio |  | HRAT |  | 0.1 to 1.0 |  | High-frequency reverb time ratio
Diffusion |  | DIFF |  | 0 to 10 |  | Left and right reverb spread
Density |  | DNST |  | 0 to 100% |  | Reverb density
High Pass Filter |  | HPF |  | Thru, 21.2 Hz to 8.00 kHz |  | High-pass filter cutoff frequency
Low Pass Filter |  | LPF |  | 50.0 Hz to 16.0 kHz, Thru |  | Low-pass filter cutoff frequency
Reverb/ Symphonic |  | BAL |  | 0 to 100% |  | Reverb and symphonic balance (0% = all reverb, 100% = all symphonic)
Depth |  | DPTH |  | 0 to 100% |  | Modulation depth
Mix |  | MIX |  | 0 to 100% |  | Mix level
Reverb->Symphonic Reverb and symphonic effects in series.
Parameter |  | Display |  | Range |  | Description
Wave |  | WAVE |  | Sine, Triangle |  | Modulation waveform
Initial Delay |  | IDLY |  | 0.0 to 500.0 ms |  | Initial delay before reverb begins
Freq. |  | FREQ |  | 0.05 to 40.00 Hz |  | Modulation speed
Mod. Delay |  | MDT |  | 0.0 to 500.0 ms |  | Modulation delay time
Reverb Time |  | RT |  | 0.3 to 99.0 s |  | Reverb time
High Ratio |  | HRAT |  | 0.1 to 1.0 |  | High-frequency reverb time ratio
Diffusion |  | DIFF |  | 0 to 10 |  | Left and right reverb spread
Density |  | DNST |  | 0 to 100% |  | Reverb density
High Pass Filter |  | HPF |  | Thru, 21.2 Hz to 8.00 kHz |  | High-pass filter cutoff frequency
Low Pass Filter |  | LPF |  | 50.0 Hz to 16.0 kHz, Thru |  | Low-pass filter cutoff frequency
Reverb Balance |  | BAL |  | 0 to 100% |  | Reverb and symphonic reverb balance (0% = all symphonic reverb, 100% = all reverb)
Depth |  | DPTH |  | 0 to 100% |  | Modulation depth
Mix |  | MIX |  | 0 to 100% |  | Mix level
Reverb->Pan Reverb and autopan effects in series.
Parameter |  | Display |  | Range |  | Description
Wave |  | WAVE |  | Sine, Triangle, Square |  | Modulation waveform
Initial Delay |  | IDLY |  | 0.0 to 500.0 ms |  | Initial delay before reverb begins
Freq. |  | FREQ |  | 0.05 to 40.00 Hz |  | Modulation speed
Reverb Time |  | RT |  | 0.3 to 99.0 s |  | Reverb time
High Ratio |  | HRAT |  | 0.1 to 1.0 |  | High-frequency reverb time ratio
Diffusion |  | DIFF |  | 0 to 10 |  | Left and right reverb spread
Density |  | DNST |  | 0 to 100% |  | Reverb density
High Pass Filter |  | HPF |  | Thru, 21.2 Hz to 8.00 kHz |  | High-pass filter cutoff frequency
Low Pass Filter |  | LPF |  | 50.0 Hz to 16.0 kHz, Thru |  | Low-pass filter cutoff frequency
Reverb Balance |  | BAL |  | 0 to 100% |  | Reverb and panned reverb balance (0% = all panned reverb, 100% = all reverb)
Depth |  | DPTH |  | 0 to 100% |  | Modulation depth
Direction |  | DIR |  | L<–>R, L–>R, L<–R, Turn L, Turn R |  | Panning direction
Mix |  | MIX |  | 0 to 100% |  | Mix level
Delay+Early Ref. Delay and early reflections effects in parallel.
Parameter |  | Display |  | Range |  | Description
Delay L |  | DT.L |  | 0.0 to 1000.0 ms |  | Left channel delay time
Delay R |  | DT.R |  | 0.0 to 1000.0 ms |  | Right channel delay time
FB. Delay |  | DTFB |  | 0.0 to 1000.0 ms |  | Feedback delay time
FB. Gain |  | FB |  | –99 to +99% |  | Feedback gain (plus values for normal-phase feedback, minus values for reverse-phase feedback)
High Ratio |  | HRAT |  | 0.1 to 1.0 |  | High-frequency feedback ratio
High Pass Filter |  | HPF |  | Thru, 21.2 Hz to 8.00 kHz |  | High-pass filter cutoff frequency
Low Pass Filter |  | LPF |  | 50.0 Hz to 16.0 kHz, Thru |  | Low-pass filter cutoff frequency
Delay/ER |  | BAL |  | 0 to 100% |  | Delay and early reflections balance (0% = all delay, 100% = all early reflections)
Mix |  | MIX |  | 0 to 100% |  | Mix level
Type |  | TYPE |  | Small Hall, Large Hall, Random, Reverse, Plate, Spring |  | Type of early reflection simulation
Initial Delay |  | IDLY |  | 0.0 to 500.0 ms |  | Initial delay before reverb begins
Room Size |  | SIZE |  | 0.2 to 20.0 |  | Reflection spacing
Liveness |  | LIVE |  | 0 to 10 |  | Early reflections decay characteristics (0 = dead, 10 = live)
Diffusion |  | DIFF |  | 0 to 10 |  | Left and right early reflections spread
Density |  | DNST |  | 0 to 100% |  | Reverb density
ER Number |  | ERNO |  | 1 to 19 |  | Number of early reflections
Delay->Early Ref. Delay and early reflections effects in series.
Parameter |  | Display |  | Range |  | Description
Delay L |  | DT.L |  | 0.0 to 1000.0 ms |  | Left channel delay time
Delay R |  | DT.R |  | 0.0 to 1000.0 ms |  | Right channel delay time
FB. Delay |  | DTFB |  | 0.0 to 1000.0 ms |  | Feedback delay time
FB. Gain |  | FB |  | –99 to +99% |  | Feedback gain (plus values for normal-phase feedback, minus values for reverse-phase feedback)
High Ratio |  | HRAT |  | 0.1 to 1.0 |  | High-frequency feedback ratio
High Pass Filter |  | HPF |  | Thru, 21.2 Hz to 8.00 kHz |  | High-pass filter cutoff frequency
Low Pass Filter |  | LPF |  | 50.0 Hz to 16.0 kHz, Thru |  | Low-pass filter cutoff frequency
Delay Balance |  | BAL |  | 0 to 100% |  | Delay and early reflected delay balance (0% = all early reflected delay, 100% = all delay)
Mix |  | MIX |  | 0 to 100% |  | Mix level
Type |  | TYPE |  | Small Hall, Large Hall, Random, Reverse, Plate, Spring |  | Type of early reflection simulation
Initial Delay |  | IDLY |  | 0.0 to 500.0 ms |  | Initial delay before reverb begins
Room Size |  | SIZE |  | 0.2 to 20.0 |  | Reflection spacing
Liveness |  | LIVE |  | 0 to 10 |  | Early reflections decay characteristics (0 = dead, 10 = live)
Diffusion |  | DIFF |  | 0 to 10 |  | Left and right early reflections spread
Density |  | DNST |  | 0 to 100% |  | Reverb density
ER Number |  | ERNO |  | 1 to 19 |  | Number of early reflections
Delay+Reverb Delay and reverb effects in parallel.
Parameter |  | Display |  | Range |  | Description
Delay L |  | DT.L |  | 0.0 to 1000.0 ms |  | Left channel delay time
Delay R |  | DT.R |  | 0.0 to 1000.0 ms |  | Right channel delay time
FB. Delay |  | DTFB |  | 0.0 to 1000.0 ms |  | Feedback delay time
FB. Gain |  | FB |  | –99 to +99% |  | Feedback gain (plus values for normal-phase feedback, minus values for reverse-phase feedback)
Delay High |  | HRAT |  | 0.1 to 1.0 |  | Delay high-frequency feedback ratio
High Pass Filter |  | HPF |  | Thru, 21.2 Hz to 8.00 kHz |  | High-pass filter cutoff frequency
Low Pass Filter |  | LPF |  | 50.0 Hz to 16.0 kHz, Thru |  | Low-pass filter cutoff frequency
Delay/Reverb |  | BAL |  | 0 to 100% |  | Delay and reverb balance (0% = all delay, 100% = all reverb)
Mix |  | MIX |  | 0 to 100% |  | Mix level
Initial Delay |  | IDLY |  | 0.0 to 500.0 ms |  | Initial delay before reverb begins
Reverb Time |  | RT |  | 0.3 to 99.0 s |  | Reverb time
Reverb High |  | R.HI |  | 0.1 to 1.0 |  | High-frequency reverb time ratio
Diffusion |  | DIFF |  | 0 to 10 |  | Left and right reverb spread
Density |  | DNST |  | 0 to 100% |  | Reverb density
Delay->Reverb Delay and reverb effects in series.
Parameter |  | Display |  | Range |  | Description
Delay L |  | DT.L |  | 0.0 to 1000.0 ms |  | Left channel delay time
Delay R |  | DT.R |  | 0.0 to 1000.0 ms |  | Right channel delay time
FB. Delay |  | DTFB |  | 0.0 to 1000.0 ms |  | Feedback delay time
FB. Gain |  | FB |  | –99 to +99% |  | Feedback gain (plus values for normal-phase feedback, minus values for reverse-phase feedback)
Delay High |  | HRAT |  | 0.1 to 1.0 |  | Delay high-frequency feedback ratio
High Pass Filter |  | HPF |  | Thru, 21.2 Hz to 8.00 kHz |  | High-pass filter cutoff frequency
Low Pass Filter |  | LPF |  | 50.0 Hz to 16.0 kHz, Thru |  | Low-pass filter cutoff frequency
Delay Balance |  | BAL |  | 0 to 100% |  | Delay and delayed reverb balance (0% = all delayed reverb, 100% = all delay)
Mix |  | MIX |  | 0 to 100% |  | Mix level
Initial Delay |  | IDLY |  | 0.0 to 500.0 ms |  | Initial delay before reverb begins
Reverb Time |  | RT |  | 0.3 to 99.0 s |  | Reverb time
Reverb High |  | R.HI |  | 0.1 to 1.0 |  | High-frequency reverb time ratio
Diffusion |  | DIFF |  | 0 to 10 |  | Left and right reverb spread
Density |  | DNST |  | 0 to 100% |  | Reverb density
Distortion->Delay Distortion and delay effects in series. Mainly used for direct connection to guitar amp’s front input.
Parameter |  | Display |  | Range |  | Description
Type |  | TYPE |  | Distortion1, Distortion2, Overdrive1, Overdrive2, Crunch |  | Distortion type
Delay |  | DT |  | 0.0 to 2725.0 ms |  | Delay time
FB. Gain |  | FB |  | –99 to +99% |  | Feedback gain (plus values for normal-phase feedback, minus values for reverse-phase feedback)
Freq. |  | FREQ |  | 0.05 to 40.00 Hz |  | Modulation speed
Drive |  | DRV |  | 0 to 100 |  | Distortion drive
Master |  | MSTR |  | 0 to 100 |  | Master volume
Tone |  | TONE |  | –10 to +10 |  | Tone control
Noise Gate |  | NG |  | 0 to 20 |  | Noise reduction
High Ratio |  | HRAT |  | 0.1 to 1.0 |  | High-frequency feedback ratio
Depth |  | DPTH |  | 0 to 100% |  | Modulation depth
Delay Balance |  | BAL |  | 0 to 100% |  | Distortion and delay balance (0% = all distortion, 100% = all delayed distortion)
Amp Multi (Chorus) Multi effect consisting of Comp + Amp Simulator + Chorus + Delay + Reverb. Mainly used for direct connection to power amp. Speaker simulator allows direct recording.
Parameter |  | Display |  | Range |  | Description
Amp Type |  | TYPE |  | Heavy1, Heavy2, Lead1, Lead2, Drive1, Drive2, Crunch1, Crunch2, Clean1, Clean2, Solid |  | Amp type
Gain |  | GAIN |  | 0.0 to 10.0 |  | Adjusts the amount of distortion
Master |  | MSTR |  | 0.0 to 10.0 |  | Adjusts the volume
Tone |  | TONE |  | 0.0 to 10.0 |  | Adjusts the tone
Treble |  | TRE |  | 0.0 to 10.0 |  | Adjusts level of high range frequencies
High Middle |  | HMID |  | 0.0 to 10.0 |  | Adjusts level of upper mid frequencies
Low Middle |  | LMID |  | 0.0 to 10.0 |  | Adjusts level of lower mid frequencies
Bass |  | BASS |  | 0.0 to 10.0 |  | Adjusts level of low frequencies
Presence |  | PRE |  | 0.0 to 10.0 |  | Adjusts level of extremely high frequencies
Speaker Simulator |  | SP |  | Off, American 412, British 412, Modern 412, YAMAHA 412, Hybrid 412, American 212, British 212, Modern 212, YAMAHA 212, Hybrid 212, American 112, Modern 112, YAMAHA 112, Hybrid 112, 410, 210 |  | When using a line connection to connect directly to a mixer, this can be used to simulate the natural characteristics of a speaker giving the tone a more natural sound
N. G. Threshold |  | NGTH |  | 0.0 to 10.0 |  | Level at which the noise gate activates
N. G. Attack |  | NGAT |  | 0.0 to 120 ms |  | Time required for the noise gate to open after signal exceeds threshold
N. G. Hold |  | NGHL |  | 0.02 to 2040 ms |  | Time noise gate stays open
N. G. Decay |  | NGDC |  | 6 to 44500 ms |  | Time required for the noise gate to close after signal goes below thresh- old
Comp. Threshold |  | CTHR |  | -54.0 to 0.0 dB |  | Level at which compressor activates
Comp. Ratio |  | CRAT |  | 1:1 to :1 |  | Compression ratio
Comp. Attack |  | CATT |  | 0 to 120 ms |  | Time required for compressor to peak after exceeding threshold
Comp. Release |  | CREL |  | 6 to 11500 ms |  | Time required for compressor to terminate after going below threshold
Comp. Knee |  | CKNE |  | Hard, 1 to 5 |  | Adjusts the width of the gain curve just above the threshold
Comp. Gain |  | CGAI |  | 0.0 to 18.0 dB |  | Output level
Wave |  | WAVE |  | Sine, Triangle |  | Chorus modulation waveform
Chorus Delay |  | CHDT |  | 0.0 to 30.0 ms |  | Chorus delay time
Chorus Speed |  | CHSP |  | 0.0 to 10.0 |  | Chorus speed
Chorus Depth |  | CHDP |  | 0.0 to 10.0 |  | Modulation depth
Chorus Level |  | CHLV |  | 0.0 to 10.0 |  | Chorus level
FB. Delay |  | DTFB |  | 0.0 to 1000.0 ms |  | Loop delay time
Tap L |  | DT.L |  | 0 to 100 % |  | Left channel delay output time (see page 31)
Tap R |  | DT.R |  | 0 to 100 % |  | Right channel delay output time (see page 31)
Delay FB. Gain |  | D.FB |  | -99 to 99 |  | Feedback gain (plus values for normal-phase feedback, minus values for reverse-phase feedback)
Delay High |  | D.HI |  | 0.1 to 1.0 |  | Delay high-frequency feedback ratio
Delay Level |  | DLVL |  | 0.0 to 10.0 |  | Delay level
High Pass Filter |  | DHPF |  | Thru to 8.00 kHz |  | High-pass filter cutoff frequency. For delay, reverb
Low Pass Filter |  | DLPF |  | 50.0 Hz to Thru |  | Low-pass filter cutoff frequency. For delay, reverb
Reverb Ini. Delay |  | RIDL |  | 0.0 to 500.0 ms |  | Initial delay before reverb begins
Reverb Time |  | RT |  | 0.3 to 99.0 s |  | Reverb time
Reverb High |  | R.HI |  | 0.1 to 1.0 ms |  | High-frequency reverb time ratio
Reverb Diffusion |  | RDIF |  | 0 to 10 |  | Left and right reverb spread
Reverb Density |  | RDNS |  | 0 to 100 |  | Reverb density
Reverb Level |  | RLVL |  | 0.0 to 10.0 |  | Reverb level
Amp Multi (Flange) Multi effect consisting of Comp + Amp Simulator + Flange + Delay + Reverb. Mainly used for direct connection to power amp. Speaker simulator allows direct recording.
Parameter |  | Display |  | Range |  | Description
Amp Type |  | TYPE |  | Heavy1, Heavy2, Lead1, Lead2, Drive1, Drive2, Crunch1, Crunch2, Clean1, Clean2, Solid |  | Amp type
Gain |  | GAIN |  | 0.0 to 10.0 |  | Adjusts the amount of distortion
Master |  | MSTR |  | 0.0 to 10.0 |  | Adjusts the volume
Tone |  | TONE |  | 0.0 to 10.0 |  | Adjusts the tone
Treble |  | TRE |  | 0.0 to 10.0 |  | Adjusts level of high range frequencies
High Middle |  | HMID |  | 0.0 to 10.0 |  | Adjusts level of upper mid frequencies
Low Middle |  | LMID |  | 0.0 to 10.0 |  | Adjusts level of lower mid frequencies
Bass |  | BASS |  | 0.0 to 10.0 |  | Adjusts level of low frequencies
Presence |  | PRE |  | 0.0 to 10.0 |  | Adjusts level of extremely high frequencies
Speaker Simulator |  | SP |  | Off, American 412, British 412, Modern 412, YAMAHA 412, Hybrid 412, American 212, British 212, Modern 212, YAMAHA 212, Hybrid 212, American 112, Modern 112, YAMAHA 112, Hybrid 112, 410, 210 |  | When using a line connection to connect directly to a mixer, this can be used to simulate the natural characteristics of a speaker giving the tone a more natural sound
N. G. Threshold |  | NGTH |  | 0.0 to 10.0 |  | Level at which the noise gate activates
N. G. Attack |  | NGAT |  | 0.0 to 120 ms |  | Time required for the noise gate to open after signal exceeds threshold
N. G. Hold |  | NGHL |  | 0.02 to 2040 ms |  | Time noise gate stays open
N. G. Decay |  | NGDC |  | 6 to 44500 ms |  | Time required for the noise gate to close after signal goes below thresh- old
Comp. Threshold |  | CTHR |  | -54.0 to 0.0 dB |  | Level at which compressor activates
Comp. Ratio |  | CRAT |  | 1:1 to :1 |  | Compression ratio
Comp. Attack |  | CATT |  | 0 to 120 ms |  | Time required for compressor to peak after exceeding threshold
Comp. Release |  | CREL |  | 6 to 11500 ms |  | Time required for compressor to terminate after going below threshold
Comp. Knee |  | CKNE |  | Hard, 1 to 5 |  | Adjusts the width of the gain curve just above the threshold
Comp. Gain |  | CGAI |  | 0.0 to 18.0 dB |  | Output level
Wave |  | WAVE |  | Sine, Triangle |  | Modulation waveform
Flanger Delay |  | FLDT |  | 0.0 to 10.0 ms |  | Flanger delay time
Flanger Speed |  | FLSP |  | 0.0 to 10.0 |  | Modulation speed
Flanger Depth |  | FLDP |  | 0.0 to 10.0 |  | Modulation depth
Flanger Feedback |  | FLFB |  | -99 to 99 |  | Flanger feedback
Flanger Level |  | FLVL |  | 0.0 to 10.0 |  | Flanger level
FB. Delay |  | DTFB |  | 0.0 to 1000.0 ms |  | Loop delay time
Tap L |  | DT.L |  | 0 to 100 % |  | Left channel delay output time (see page 31)
Tap R |  | DT.R |  | 0 to 100 % |  | Right channel delay output time (see page 31)
Delay FB. Gain |  | D.FB |  | -99 to 99 |  | Feedback gain (plus values for normal-phase feedback, minus values for reverse-phase feedback)
Delay High |  | D.HI |  | 0.1 to 1.0 |  | Delay high-frequency feedback ratio
Delay Level |  | DLVL |  | 0.0 to 10.0 |  | Delay level
High Pass Filter |  | DHPF |  | Thru to 8.00 kHz |  | High-pass filter cutoff frequency. For delay, reverb
Low Pass Filter |  | DLPF |  | 50.0 Hz to Thru |  | Low-pass filter cutoff frequency. For delay, reverb
Reverb Ini. Delay |  | RIDL |  | 0.0 to 500.0 ms |  | Initial delay before reverb begins
Reverb Time |  | RT |  | 0.3 to 99.0 s |  | Reverb time
Reverb High |  | R.HI |  | 0.1 to 1.0 ms |  | High-frequency reverb time ratio
Reverb Diffusion |  | RDIF |  | 0 to 10 |  | Left and right reverb spread
Reverb Density |  | RDNS |  | 0 to 100 |  | Reverb density
Reverb Level |  | RLVL |  | 0.0 to 10.0 |  | Reverb level
Amp Multi (Tremolo) Multi effect consisting of Comp + Amp Simulator + Tremolo + Delay + Reverb. Mainly used for direct connection to power amp. Speaker simulator allows direct recording.
Parameter |  | Display |  | Range |  | Description
Amp Type |  | TYPE |  | Heavy1, Heavy2, Lead1, Lead2, Drive1, Drive2, Crunch1, Crunch2, Clean1, Clean2, Solid |  | Amp type
Gain |  | GAIN |  | 0.0 to 10.0 |  | Adjusts the amount of distortion
Master |  | MSTR |  | 0.0 to 10.0 |  | Adjusts the volume
Tone |  | TONE |  | 0.0 to 10.0 |  | Adjusts the tone
Treble |  | TRE |  | 0.0 to 10.0 |  | Adjusts level of high range frequencies
High Middle |  | HMID |  | 0.0 to 10.0 |  | Adjusts level of upper mid frequencies
Low Middle |  | LMID |  | 0.0 to 10.0 |  | Adjusts level of lower mid frequencies
Bass |  | BASS |  | 0.0 to 10.0 |  | Adjusts level of low frequencies
Presence |  | PRE |  | 0.0 to 10.0 |  | Adjusts level of extremely high frequencies
Speaker Simulator |  | SP |  | Off, American 412, British 412, Modern 412, YAMAHA 412, Hybrid 412, American 212, British 212, Modern 212, YAMAHA 212, Hybrid 212, American 112, Modern 112, YAMAHA 112, Hybrid 112, 410, 210 |  | When using a line connection to connect directly to a mixer, this can be used to simulate the natural characteristics of a speaker giving the tone a more natural sound
N. G. Threshold |  | NGTH |  | 0.0 to 10.0 |  | Level at which the noise gate activates
N. G. Attack |  | NGAT |  | 0.0 to 120 ms |  | Time required for the noise gate to open after signal exceeds threshold
N. G. Hold |  | NGHL |  | 0.02 to 2040 ms |  | Time noise gate stays open
N. G. Decay |  | NGDC |  | 6 to 44500 ms |  | Time required for the noise gate to close after signal goes below thresh- old
Comp. Threshold |  | CTHR |  | -54.0 to 0.0 dB |  | Level at which compressor activates
Comp. Ratio |  | CRAT |  | 1:1 to :1 |  | Compression ratio
Comp. Attack |  | CATT |  | 0 to 120 ms |  | Time required for compressor to peak after exceeding threshold
Comp. Release |  | CREL |  | 6 to 11500 ms |  | Time required for compressor to terminate after going below threshold
Comp. Knee |  | CKNE |  | Hard, 1 to 5 |  | Adjusts the width of the gain curve just above the threshold
Comp. Gain |  | CGAI |  | 0.0 to 18.0 dB |  | Output level
Wave |  | WAVE |  | Sine, Triangle, Squre |  | Modulation waveform
Tremolo Speed |  | TRSP |  | 0.0 to 10.0 |  | Tremolo speed
Tremolo Depth |  | TRDP |  | 0.0 to 10.0 |  | Tremolo depth
FB. Delay |  | DTFB |  | 0.0 to 1000.0 ms |  | Loop delay time
Tap L |  | DT.L |  | 0 to 100 % |  | Left channel delay output time (see page 31)
Tap R |  | DT.R |  | 0 to 100 % |  | Right channel delay output time (see page 31)
Delay FB. Gain |  | D.FB |  | -99 to 99 |  | Feedback gain (plus values for normal-phase feedback, minus values for reverse-phase feedback)
Delay High |  | D.HI |  | 0.1 to 1.0 |  | Delay high-frequency feedback ratio
Delay Level |  | DLVL |  | 0.0 to 10.0 |  | Delay level
High Pass Filter |  | DHPF |  | Thru to 8.00 kHz |  | High-pass filter cutoff frequency. For delay, reverb
Low Pass Filter |  | DLPF |  | 50.0 Hz to Thru |  | Low-pass filter cutoff frequency. For delay, reverb
Reverb Ini. Delay |  | RIDL |  | 0.0 to 500.0 ms |  | Initial delay before reverb begins
Reverb Time |  | RT |  | 0.3 to 99.0 s |  | Reverb time
Reverb High |  | R.HI |  | 0.1 to 1.0 ms |  | High-frequency reverb time ratio
Reverb Diffusion |  | RDIF |  | 0 to 10 |  | Left and right reverb spread
Reverb Density |  | RDNS |  | 0 to 100 |  | Reverb density
Reverb Level |  | RLVL |  | 0.0 to 10.0 |  | Reverb level
Amp Multi (Phaser) Multi effect consisting of Comp + Amp Simulator + Phaser + Delay + Reverb. Mainly used for direct connection to power amp. Speaker simulator allows direct recording.
Parameter |  | Display |  | Range |  | Description
Amp Type |  | TYPE |  | Heavy1, Heavy2, Lead1, Lead2, Drive1, Drive2, Crunch1, Crunch2, Clean1, Clean2, Solid |  | Amp type
Gain |  | GAIN |  | 0.0 to 10.0 |  | Adjusts the amount of distortion
Master |  | MSTR |  | 0.0 to 10.0 |  | Adjusts the volume
Tone |  | TONE |  | 0.0 to 10.0 |  | Adjusts the tone
Treble |  | TRE |  | 0.0 to 10.0 |  | Adjusts level of high range frequencies
High Middle |  | HMID |  | 0.0 to 10.0 |  | Adjusts level of upper mid frequencies
Low Middle |  | LMID |  | 0.0 to 10.0 |  | Adjusts level of lower mid frequencies
Bass |  | BASS |  | 0.0 to 10.0 |  | Adjusts level of low frequencies
Presence |  | PRE |  | 0.0 to 10.0 |  | Adjusts level of extremely high frequencies
Speaker Simulator |  | SP |  | Off, American 412, British 412, Modern 412, YAMAHA 412, Hybrid 412, American 212, British 212, Modern 212, YAMAHA 212, Hybrid 212, American 112, Modern 112, YAMAHA 112, Hybrid 112, 410, 210 |  | When using a line connection to connect directly to a mixer, this can be used to simulate the natural characteristics of a speaker giving the tone a more natural sound
N. G. Threshold |  | NGTH |  | 0.0 to 10.0 |  | Level at which the noise gate activates
N. G. Attack |  | NGAT |  | 0.0 to 120 ms |  | Time required for the noise gate to open after signal exceeds threshold
N. G. Hold |  | NGHL |  | 0.02 to 2040 ms |  | Time noise gate stays open
N. G. Decay |  | NGDC |  | 6 to 44500 ms |  | Time required for the noise gate to close after signal goes below thresh- old
Comp. Threshold |  | CTHR |  | -54.0 to 0.0 dB |  | Level at which compressor activates
Comp. Ratio |  | CRAT |  | 1:1 to :1 |  | Compression ratio
Comp. Attack |  | CATT |  | 0 to 120 ms |  | Time required for compressor to peak after exceeding threshold
Comp. Release |  | CREL |  | 6 to 11500 ms |  | Time required for compressor to terminate after going below threshold
Comp. Knee |  | CKNE |  | Hard, 1 to 5 |  | Adjusts the width of the gain curve just above the threshold
Comp. Gain |  | CGAI |  | 0.0 to 18.0 dB |  | Output level
Wave |  | WAVE |  | Sine, Triangle |  | Modulation waveform
Phaser Speed |  | PHSP |  | 0.0 to 10.0 |  | Modulation speed
Phaser Depth |  | PHDP |  | 0.0 to 10.0 |  | Modulation depth
Phaser Feedback |  | PHFB |  | -99 to 99 |  | Phaser feedback
Phaser Level |  | PHLV |  | 0.0 to 10.0 |  | Phaser level
FB. Delay |  | DTFB |  | 0.0 to 1000.0 ms |  | Loop delay time
Tap L |  | DT.L |  | 0 to 100 % |  | Left channel delay output time (see page 31)
Tap R |  | DT.R |  | 0 to 100 % |  | Right channel delay output time (see page 31)
Delay FB. Gain |  | D.FB |  | -99 to 99 |  | Feedback gain (plus values for normal-phase feedback, minus values for reverse-phase feedback)
Delay High |  | D.HI |  | 0.1 to 1.0 |  | Delay high-frequency feedback ratio
Delay Level |  | DLVL |  | 0.0 to 10.0 |  | Delay level
High Pass Filter |  | DHPF |  | Thru to 8.00 kHz |  | High-pass filter cutoff frequency. For delay, reverb
Low Pass Filter |  | DLPF |  | 50.0 Hz to Thru |  | Low-pass filter cutoff frequency. For delay, reverb
Reverb Ini. Delay |  | RIDL |  | 0.0 to 500.0 ms |  | Initial delay before reverb begins
Reverb Time |  | RT |  | 0.3 to 99.0 s |  | Reverb time
Reverb High |  | R.HI |  | 0.1 to 1.0 ms |  | High-frequency reverb time ratio
Reverb Diffusion |  | RDIF |  | 0 to 10 |  | Left and right reverb spread
Reverb Density |  | RDNS |  | 0 to 100 |  | Reverb density
Reverb Level |  | RLVL |  | 0.0 to 10.0 |  | Reverb level
Distortion Multi (Chorus) Multi effect consisting of Comp + Distortion + Chorus + Delay + Reverb. Mainly used for direct connection to guitar amp’s front input.
Parameter |  | Display |  | Range |  | Description
Type |  | TYPE |  | Lead1, Lead2, Drive1, Drive2, Crunch1, Crunch2, Fuzz1, Fuzz2, Distortion1, Distortion2, Overdrive1, Overdrive2, Tube, Solidstate, Bypass |  | Distortion type
Gain |  | GAIN |  | 0.0 to 10.0 |  | Adjusts the amount of distortion
Master |  | MSTR |  | 0.0 to 10.0 |  | Adjusts the volume
Tone |  | TONE |  | 0.0 to 10.0 |  | Adjusts the tone
EQ 1 Freq. |  | EQ1F |  | 50.0 to 400 Hz |  | Specifies the post effect EQ1 frequency
EQ 1 Gain |  | EQ1G |  | -12.0 to 12.0 dB |  | Specifies the post effect EQ1 gain
EQ 1 Q |  | EQ1Q |  | 0.100 to 20.0 |  | Specifies the post effect EQ1 Q (bandwidth)
EQ 2 Freq. |  | EQ2F |  | 200 to 1.6 Hkz |  | Specifies the post effect EQ2 frequency
EQ 2 Gain |  | EQ2G |  | -12.0 to 12.0 dB |  | Specifies the post effect EQ2 gain
EQ 2 Q |  | EQ2Q |  | 0.100 to 20.0 |  | Specifies the post effect EQ2 Q (bandwidth)
EQ 3 Freq. |  | EQ3F |  | 600 to 4.80 kHz |  | Specifies the post effect EQ3 frequency
EQ 3 Gain |  | EQ3G |  | -12.0 to 12.0 dB |  | Specifies the post effect EQ3 gain
EQ 3 Q |  | EQ3Q |  | 0.100 to 20.0 |  | Specifies the post effect EQ3 Q (bandwidth)
EQ 4 Freq. |  | EQ4F |  | 2.00 k to 16.0 kHz |  | Specifies the post effect EQ4 frequency
EQ 4 Gain |  | EQ4G |  | -12.0 to 12.0 dB |  | Specifies the post effect EQ4 gain
EQ 4 Q |  | EQ4Q |  | 0.100 to 20.0 |  | Specifies the post effect EQ4 Q (bandwidth)
Pre EQ Level |  | PELV |  | 0.0 to 10.0 |  | Specifies the pre effect EQ level
Pre EQ 1 Freq. |  | PE1F |  | 50.0 to 500 Hz |  | Specifies the pre effect EQ1 frequency
Pre EQ 1 Gain |  | PE1G |  | -12.0 to 12.0 dB |  | Specifies the pre effect EQ1 gain
Pre EQ 1 Q |  | PE1Q |  | 0.100 to 20.0 |  | Specifies the pre effect EQ1 Q (bandwidth)
Pre EQ 2 Freq. |  | PE2F |  | 200 to 2.00 kHz |  | Specifies the pre effect EQ2 frequency
Pre EQ 2 Gain |  | PE2G |  | -12.0 to 12.0 dB |  | Specifies the pre effect EQ2 gain
Pre EQ 2 Q |  | PE2Q |  | 0.100 to 20.0 |  | Specifies the pre effect EQ2 Q (bandwidth)
Pre EQ 3 Freq. |  | PE3F |  | 1.00 k to 10.0 kHz |  | Specifies the pre effect EQ3 frequency
Pre EQ 3 Gain |  | PE3G |  | -12.0 to 12.0 dB |  | Specifies the pre effect EQ3 gain
Pre EQ 3 Q |  | PE3Q |  | 0.100 to 20.0 |  | Specifies the pre effect EQ3 Q (bandwidth)
Comp. Threshold |  | CTHR |  | -54.0 to 0.0 dB |  | Level at which compressor activates
Comp. Ratio |  | CRAT |  | 1:1 to :1 |  | Compression ratio
Comp. Attack |  | CATT |  | 0 to 120 ms |  | Time required for compressor to peak after exceeding threshold
Comp. Release |  | CREL |  | 6 to 11500 ms |  | Time required for compressor to terminate after going below threshold
Comp. Knee |  | CKNE |  | Hard, 1 to 5 |  | Adjusts the width of the gain curve just above the compressor‘s threshold
Comp. Gain |  | CGAI |  | 0.0 to 18.0 dB |  | Output level
N. G. Threshold |  | NGTH |  | 0.0 to 10.0 |  | Level at which the noise gate activates
N. G. Attack |  | NGAT |  | 0.0 to 120 ms |  | Time required for the noise gate to open after signal exceeds threshold
N. G. Hold |  | NGHL |  | 0.02 to 2040 ms |  | Time noise gate stays open
N. G. Decay |  | NGDC |  | 6 to 44500 ms |  | Time required for the noise gate to close after signal goes below thresh- old
Wave |  | WAVE |  | Sine, Triangle |  | Chorus modulation waveform
Chorus Delay |  | CHDT |  | 0.0 to 30.0 ms |  | Chorus delay time
Chorus Speed |  | CHSP |  | 0.0 to 10.0 |  | Chorus speed
Chorus Depth |  | CHDP |  | 0.0 to 10.0 |  | Modulation depth
Chorus Level |  | CHLV |  | 0.0 to 10.0 |  | Chorus level
FB. Delay |  | DTFB |  | 0.0 to 1000.0 ms |  | Loop delay time
Tap L |  | DT.L |  | 0 to 100 % |  | Left channel delay output time (see page 31)
Tap R |  | DT.R |  | 0 to 100 % |  | Right channel delay output time (see page 31)
Delay FB. Gain |  | D.FB |  | -99 to 99 |  | Feedback gain (plus values for normal-phase feedback, minus values for reverse-phase feedback)
Delay High |  | D.HI |  | 0.1 to 1.0 |  | Delay high-frequency feedback ratio
Delay Level |  | DLVL |  | 0.0 to 10.0 |  | Delay level
High Pass Filter |  | DHPF |  | Thru to 8.00 kHz |  | High-pass filter cutoff frequency. For delay, reverb
Low Pass Filter |  | DLPF |  | 50.0 Hz to Thru |  | Low-pass filter cutoff frequency. For delay, reverb
Reverb Ini. Delay |  | RIDL |  | 0.0 to 500.0 ms |  | Initial delay before reverb begins
Reverb Time |  | RT |  | 0.3 to 99.0 s |  | Reverb time
Reverb High |  | R.HI |  | 0.1 to 1.0 ms |  | High-frequency reverb time ratio
Reverb Diffusion |  | RDIF |  | 0 to 10 |  | Left and right reverb spread
Reverb Density |  | RDNS |  | 0 to 100 |  | Reverb density
Reverb Level |  | RLVL |  | 0.0 to 10.0 |  | Reverb level
Distortion Multi (Flange) Multi effect consisting of Comp + Distortion + Flange+ Delay + Reverb. Mainly used for direct connection to guitar amp’s front input.
Parameter |  | Display |  | Range |  | Description
Type |  | TYPE |  | Lead1, Lead2, Drive1, Drive2, Crunch1, Crunch2, Fuzz1, Fuzz2, Distortion1, Distortion2, Overdrive1, Overdrive2, Tube, Solidstate, Bypass |  | Distortion type
Gain |  | GAIN |  | 0.0 to 10.0 |  | Adjusts the amount of distortion
Master |  | MSTR |  | 0.0 to 10.0 |  | Adjusts the volume
Tone |  | TONE |  | 0.0 to 10.0 |  | Adjusts the tone
EQ 1 Freq. |  | EQ1F |  | 50.0 to 400 Hz |  | Specifies the post effect EQ1 frequency
EQ 1 Gain |  | EQ1G |  | -12.0 to 12.0 dB |  | Specifies the post effect EQ1 gain
EQ 1 Q |  | EQ1Q |  | 0.100 to 20.0 |  | Specifies the post effect EQ1 Q (bandwidth)
EQ 2 Freq. |  | EQ2F |  | 200 to 1.6 Hkz |  | Specifies the post effect EQ2 frequency
EQ 2 Gain |  | EQ2G |  | -12.0 to 12.0 dB |  | Specifies the post effect EQ2 gain
EQ 2 Q |  | EQ2Q |  | 0.100 to 20.0 |  | Specifies the post effect EQ2 Q (bandwidth)
EQ 3 Freq. |  | EQ3F |  | 600 to 4.80 kHz |  | Specifies the post effect EQ3 frequency
EQ 3 Gain |  | EQ3G |  | -12.0 to 12.0 dB |  | Specifies the post effect EQ3 gain
EQ 3 Q |  | EQ3Q |  | 0.100 to 20.0 |  | Specifies the post effect EQ3 Q (bandwidth)
EQ 4 Freq. |  | EQ4F |  | 2.00 k to 16.0 kHz |  | Specifies the post effect EQ4 frequency
EQ 4 Gain |  | EQ4G |  | -12.0 to 12.0 dB |  | Specifies the post effect EQ4 gain
EQ 4 Q |  | EQ4Q |  | 0.100 to 20.0 |  | Specifies the post effect EQ4 Q (bandwidth)
Pre EQ Level |  | PELV |  | 0.0 to 10.0 |  | Specifies the pre effect EQ level
Pre EQ 1 Freq. |  | PE1F |  | 50.0 to 500 Hz |  | Specifies the pre effect EQ1 frequency
Pre EQ 1 Gain |  | PE1G |  | -12.0 to 12.0 dB |  | Specifies the pre effect EQ1 gain
Pre EQ 1 Q |  | PE1Q |  | 0.100 to 20.0 |  | Specifies the pre effect EQ1 Q (bandwidth)
Pre EQ 2 Freq. |  | PE2F |  | 200 to 2.00 kHz |  | Specifies the pre effect EQ2 frequency
Pre EQ 2 Gain |  | PE2G |  | -12.0 to 12.0 dB |  | Specifies the pre effect EQ2 gain
Pre EQ 2 Q |  | PE2Q |  | 0.100 to 20.0 |  | Specifies the pre effect EQ2 Q (bandwidth)
Pre EQ 3 Freq. |  | PE3F |  | 1.00 k to 10.0 kHz |  | Specifies the pre effect EQ3 frequency
Pre EQ 3 Gain |  | PE3G |  | -12.0 to 12.0 dB |  | Specifies the pre effect EQ3 gain
Pre EQ 3 Q |  | PE3Q |  | 0.100 to 20.0 |  | Specifies the pre effect EQ3 Q (bandwidth)
Comp. Threshold |  | CTHR |  | -54.0 to 0.0 dB |  | Level at which compressor activates
Comp. Ratio |  | CRAT |  | 1:1 to :1 |  | Compression ratio
Comp. Attack |  | CATT |  | 0 to 120 ms |  | Time required for compressor to peak after exceeding threshold
Comp. Release |  | CREL |  | 6 to 11500 ms |  | Time required for compressor to terminate after going below threshold
Comp. Knee |  | CKNE |  | Hard, 1 to 5 |  | Adjusts the width of the gain curve just above the threshold
Comp. Gain |  | CGAI |  | 0.0 to 18.0 dB |  | Output level
N. G. Threshold |  | NGTH |  | 0.0 to 10.0 |  | Level at which the noise gate activates
N. G. Attack |  | NGAT |  | 0.0 to 120 ms |  | Time required for the noise gate to open after signal exceeds threshold
N. G. Hold |  | NGHL |  | 0.02 to 2040 ms |  | Time noise gate stays open
N. G. Decay |  | NGDC |  | 6 to 44500 ms |  | Time required for the noise gate to close after signal goes below thresh- old
Wave |  | WAVE |  | Sine, Triangle |  | Modulation waveform
Flanger Delay |  | FLDT |  | 0.0 to 10.0 ms |  | Flanger delay time
Flanger Speed |  | FLSP |  | 0.0 to 10.0 |  | Modulation speed
Flanger Depth |  | FLDP |  | 0.0 to 10.0 |  | Modulation depth
Flanger Feedback |  | FLFB |  | -99 to 99 |  | Flanger feedback
Flanger Level |  | FLLV |  | 0.0 to 10.0 |  | Flanger level
FB. Delay |  | DTFB |  | 0.0 to 1000.0 ms |  | Loop delay time
Tap L |  | DT.L |  | 0 to 100 % |  | Left channel delay output time (see page 31)
Tap R |  | DT.R |  | 0 to 100 % |  | Right channel delay output time (see page 31)
Delay FB. Gain |  | D.FB |  | -99 to 99 |  | Feedback gain (plus values for normal-phase feedback, minus values for reverse-phase feedback)
Delay High |  | D.HI |  | 0.1 to 1.0 |  | Delay high-frequency feedback ratio
Delay Level |  | DLVL |  | 0.0 to 10.0 |  | Delay level
High Pass Filter |  | DHPF |  | Thru to 8.00 kHz |  | High-pass filter cutoff frequency. For delay, reverb
Low Pass Filter |  | DLPF |  | 50.0 Hz to Thru |  | Low-pass filter cutoff frequency. For delay, reverb
Reverb Ini. Delay |  | RIDL |  | 0.0 to 500.0 ms |  | Initial delay before reverb begins
Reverb Time |  | RT |  | 0.3 to 99.0 s |  | Reverb time
Reverb High |  | R.HI |  | 0.1 to 1.0 ms |  | High-frequency reverb time ratio
Reverb Diffusion |  | RDIF |  | 0 to 10 |  | Left and right reverb spread
Reverb Density |  | RDNS |  | 0 to 100 |  | Reverb density
Reverb Level |  | RLVL |  | 0.0 to 10.0 |  | Reverb level
Distortion Multi (Tremolo) Multi effect consisting of Comp + Distortion + Tremolo + Delay + Reverb. Mainly used for direct connection to guitar amp’s front input.
Parameter |  | Display |  | Range |  | Description
Type |  | TYPE |  | Lead1, Lead2, Drive1, Drive2, Crunch1, Crunch2, Fuzz1, Fuzz2, Distortion1, Distortion2, Overdrive1, Overdrive2, Tube, Solidstate, Bypass |  | Distortion type
Gain |  | GAIN |  | 0.0 to 10.0 |  | Adjusts the amount of distortion
Master |  | MSTR |  | 0.0 to 10.0 |  | Adjusts the volume
Tone |  | TONE |  | 0.0 to 10.0 |  | Adjusts the tone
EQ 1 Freq. |  | EQ1F |  | 50.0 to 400 Hz |  | Specifies the post effect EQ1 frequency
EQ 1 Gain |  | EQ1G |  | -12.0 to 12.0 dB |  | Specifies the post effect EQ1 gain
EQ 1 Q |  | EQ1Q |  | 0.100 to 20.0 |  | Specifies the post effect EQ1 Q (bandwidth)
EQ 2 Freq. |  | EQ2F |  | 200 to 1.6 Hkz |  | Specifies the post effect EQ2 frequency
EQ 2 Gain |  | EQ2G |  | -12.0 to 12.0 dB |  | Specifies the post effect EQ2 gain
EQ 2 Q |  | EQ2Q |  | 0.100 to 20.0 |  | Specifies the post effect EQ2 Q (bandwidth)
EQ 3 Freq. |  | EQ3F |  | 600 to 4.80 kHz |  | Specifies the post effect EQ3 frequency
EQ 3 Gain |  | EQ3G |  | -12.0 to 12.0 dB |  | Specifies the post effect EQ3 gain
EQ 3 Q |  | EQ3Q |  | 0.100 to 20.0 |  | Specifies the post effect EQ3 Q (bandwidth)
EQ 4 Freq. |  | EQ4F |  | 2.00 k to 16.0 kHz |  | Specifies the post effect EQ4 frequency
EQ 4 Gain |  | EQ4G |  | -12.0 to 12.0 dB |  | Specifies the post effect EQ4 gain
EQ 4 Q |  | EQ4Q |  | 0.100 to 20.0 |  | Specifies the post effect EQ4 Q (bandwidth)
Pre EQ Level |  | PELV |  | 0.0 to 10.0 |  | Specifies the pre effect EQ level
Pre EQ 1 Freq. |  | PE1F |  | 50.0 to 500 Hz |  | Specifies the pre effect EQ1 frequency
Pre EQ 1 Gain |  | PE1G |  | -12.0 to 12.0 dB |  | Specifies the pre effect EQ1 gain
Pre EQ 1 Q |  | PE1Q |  | 0.100 to 20.0 |  | Specifies the pre effect EQ1 Q (bandwidth)
Pre EQ 2 Freq. |  | PE2F |  | 200 to 2.00 kHz |  | Specifies the pre effect EQ2 frequency
Pre EQ 2 Gain |  | PE2G |  | -12.0 to 12.0 dB |  | Specifies the pre effect EQ2 gain
Pre EQ 2 Q |  | PE2Q |  | 0.100 to 20.0 |  | Specifies the pre effect EQ2 Q (bandwidth)
Pre EQ 3 Freq. |  | PE3F |  | 1.00 k to 10.0 kHz |  | Specifies the pre effect EQ3 frequency
Pre EQ 3 Gain |  | PE3G |  | -12.0 to 12.0 dB |  | Specifies the pre effect EQ3 gain
Pre EQ 3 Q |  | PE3Q |  | 0.100 to 20.0 |  | Specifies the pre effect EQ3 Q (bandwidth)
Comp. Threshold |  | CTHR |  | -54.0 to 0.0 dB |  | Level at which compressor activates
Comp. Ratio |  | CRAT |  | 1:1 to :1 |  | Compression ratio
Comp. Attack |  | CATT |  | 0 to 120 ms |  | Time required for compressor to peak after exceeding threshold
Comp. Release |  | CREL |  | 6 to 11500 ms |  | Time required for compressor to terminate after going below threshold
Comp. Knee |  | CKNE |  | Hard, 1 to 5 |  | Adjusts the width of the gain curve just above the threshold
Comp. Gain |  | CGAI |  | 0.0 to 18.0 dB |  | Output level
N. G. Threshold |  | NGTH |  | 0.0 to 10.0 |  | Level at which the noise gate activates
N. G. Attack |  | NGAT |  | 0.0 to 120 ms |  | Time required for the noise gate to open after signal exceeds threshold
N. G. Hold |  | NGHL |  | 0.02 to 2040 ms |  | Time noise gate stays open
N. G. Decay |  | NGDC |  | 6 to 44500 ms |  | Time required for the noise gate to close after signal goes below thresh- old
Wave |  | WAVE |  | Sine, Triangle, Squre |  | Modulation waveform
Tremolo Speed |  | TRSP |  | 0.0 to 10.0 |  | Tremolo speed
Tremolo Depth |  | TRDP |  | 0.0 to 10.0 |  | Tremolo depth
FB. Delay |  | DTFB |  | 0.0 to 1000.0 ms |  | Loop delay time
Tap L |  | DT.L |  | 0 to 100 % |  | Left channel delay output time (see page 31)
Tap R |  | DT.R |  | 0 to 100 % |  | Right channel delay output time (see page 31)
Delay FB. Gain |  | D.FB |  | -99 to 99 |  | Feedback gain (plus values for normal-phase feedback, minus values for reverse-phase feedback)
Delay High |  | D.HI |  | 0.1 to 1.0 |  | Delay high-frequency feedback ratio
Delay Level |  | DLVL |  | 0.0 to 10.0 |  | Delay level
High Pass Filter |  | DHPF |  | Thru to 8.00 kHz |  | High-pass filter cutoff frequency. For delay, reverb
Low Pass Filter |  | DLPF |  | 50.0 Hz to Thru |  | Low-pass filter cutoff frequency. For delay, reverb
Reverb Ini. Delay |  | RIDL |  | 0.0 to 500.0 ms |  | Initial delay before reverb begins
Reverb Time |  | RT |  | 0.3 to 99.0 s |  | Reverb time
Reverb High |  | R.HI |  | 0.1 to 1.0 ms |  | High-frequency reverb time ratio
Reverb Diffusion |  | RDIF |  | 0 to 10 |  | Left and right reverb spread
Reverb Density |  | RDNS |  | 0 to 100 |  | Reverb density
Reverb Level |  | RLVL |  | 0.0 to 10.0 |  | Reverb level
Distortion Multi (Phaser) Multi effect consisting of Comp + Distortion + Phaser + Delay + Reverb. Mainly used for direct connection to guitar amp’s front input.
Parameter |  | Display |  | Range |  | Description
Type |  | TYPE |  | Lead1, Lead2, Drive1, Drive2, Crunch1, Crunch2, Fuzz1, Fuzz2, Distortion1, Distortion2, Overdrive1, Overdrive2, Tube, Solidstate, Bypass |  | Distortion type
Gain |  | GAIN |  | 0.0 to 10.0 |  | Adjusts the amount of distortion
Master |  | MSTR |  | 0.0 to 10.0 |  | Adjusts the volume
Tone |  | TONE |  | 0.0 to 10.0 |  | Adjusts the tone
EQ 1 Freq. |  | EQ1F |  | 50.0 to 400 Hz |  | Specifies the post effect EQ1 frequency
EQ 1 Gain |  | EQ1G |  | -12.0 to 12.0 dB |  | Specifies the post effect EQ1 gain
EQ 1 Q |  | EQ1Q |  | 0.100 to 20.0 |  | Specifies the post effect EQ1 Q (bandwidth)
EQ 2 Freq. |  | EQ2F |  | 200 to 1.6 Hkz |  | Specifies the post effect EQ2 frequency
EQ 2 Gain |  | EQ2G |  | -12.0 to 12.0 dB |  | Specifies the post effect EQ2 gain
EQ 2 Q |  | EQ2Q |  | 0.100 to 20.0 |  | Specifies the post effect EQ2 Q (bandwidth)
EQ 3 Freq. |  | EQ3F |  | 600 to 4.80 kHz |  | Specifies the post effect EQ3 frequency
EQ 3 Gain |  | EQ3G |  | -12.0 to 12.0 dB |  | Specifies the post effect EQ3 gain
EQ 3 Q |  | EQ3Q |  | 0.100 to 20.0 |  | Specifies the post effect EQ3 Q (bandwidth)
EQ 4 Freq. |  | EQ4F |  | 2.00 k to 16.0 kHz |  | Specifies the post effect EQ4 frequency
EQ 4 Gain |  | EQ4G |  | -12.0 to 12.0 dB |  | Specifies the post effect EQ4 gain
EQ 4 Q |  | EQ4Q |  | 0.100 to 20.0 |  | Specifies the post effect EQ4 Q (bandwidth)
Pre EQ Level |  | PELV |  | 0.0 to 10.0 |  | Specifies the pre effect EQ level
Pre EQ 1 Freq. |  | PE1F |  | 50.0 to 500 Hz |  | Specifies the pre effect EQ1 frequency
Pre EQ 1 Gain |  | PE1G |  | -12.0 to 12.0 dB |  | Specifies the pre effect EQ1 gain
Pre EQ 1 Q |  | PE1Q |  | 0.100 to 20.0 |  | Specifies the pre effect EQ1 Q (bandwidth)
Pre EQ 2 Freq. |  | PE2F |  | 200 to 2.00 kHz |  | Specifies the pre effect EQ2 frequency
Pre EQ 2 Gain |  | PE2G |  | -12.0 to 12.0 dB |  | Specifies the pre effect EQ2 gain
Pre EQ 2 Q |  | PE2Q |  | 0.100 to 20.0 |  | Specifies the pre effect EQ2 Q (bandwidth)
Pre EQ 3 Freq. |  | PE3F |  | 1.00 k to 10.0 kHz |  | Specifies the pre effect EQ3 frequency
Pre EQ 3 Gain |  | PE3G |  | -12.0 to 12.0 dB |  | Specifies the pre effect EQ3 gain
Pre EQ 3 Q |  | PE3Q |  | 0.100 to 20.0 |  | Specifies the pre effect EQ3 Q (bandwidth)
Comp. Threshold |  | CTHR |  | -54.0 to 0.0 dB |  | Level at which compressor activates
Comp. Ratio |  | CRAT |  | 1:1 to :1 |  | Compression ratio
Comp. Attack |  | CATT |  | 0 to 120 ms |  | Time required for compressor to peak after exceeding threshold
Comp. Release |  | CREL |  | 6 to 11500 ms |  | Time required for compressor to terminate after going below threshold
Comp. Knee |  | CKNE |  | Hard, 1 to 5 |  | Adjusts the width of the gain curve just above the threshold
Comp. Gain |  | CGAI |  | 0.0 to 18.0 dB |  | Output level
N. G. Threshold |  | NGTH |  | 0.0 to 10.0 |  | Level at which the noise gate activates
N. G. Attack |  | NGAT |  | 0.0 to 120 ms |  | Time required for the noise gate to open after signal exceeds threshold
N. G. Hold |  | NGHL |  | 0.02 to 2040 ms |  | Time noise gate stays open
N. G. Decay |  | NGDC |  | 6 to 44500 ms |  | Time required for the noise gate to close after signal goes below thresh- old
Wave |  | WAVE |  | Sine, Triangle |  | Modulation waveform
Phaser Speed |  | PHSP |  | 0.0 to 10.0 |  | Modulation speed
Phaser Depth |  | PHDP |  | 0.0 to 10.0 |  | Modulation depth
Phaser Feedback |  | PHFB |  | -99 to 99 |  | Phaser feedback
Phaser Level |  | PHLV |  | 0.0 to 10.0 |  | Phaser level
FB. Delay |  | DTFB |  | 0.0 to 1000.0 ms |  | Loop delay time
Tap L |  | DT.L |  | 0 to 100 % |  | Left channel delay output time (see page 31)
Tap R |  | DT.R |  | 0 to 100 % |  | Right channel delay output time (see page 31)
Delay FB. Gain |  | D.FB |  | -99 to 99 |  | Feedback gain (plus values for normal-phase feedback, minus values for reverse-phase feedback)
Delay High |  | D.HI |  | 0.1 to 1.0 |  | Delay high-frequency feedback ratio
Delay Level |  | DLVL |  | 0.0 to 10.0 |  | Delay level
High Pass Filter |  | DHPF |  | Thru to 8.00 kHz |  | High-pass filter cutoff frequency. For delay, reverb
Low Pass Filter |  | DLPF |  | 50.0 Hz to Thru |  | Low-pass filter cutoff frequency. For delay, reverb
Reverb Ini. Delay |  | RIDL |  | 0.0 to 500.0 ms |  | Initial delay before reverb begins
Reverb Time |  | RT |  | 0.3 to 99.0 s |  | Reverb time
Reverb High |  | R.HI |  | 0.1 to 1.0 ms |  | High-frequency reverb time ratio
Reverb Diffusion |  | RDIF |  | 0 to 10 |  | Left and right reverb spread
Reverb Density |  | RDNS |  | 0 to 100 |  | Reverb density
Reverb Level |  | RLVL |  | 0.0 to 10.0 |  | Reverb level
Acoustic Multi Multi effect for electric-acoustic guitar.
Parameter | Display |  |  | Range |  | Description
Mic Type | TYPE |  |  | Condenser1, Condenser2, Dynamic1, Dynamic2, Tube1, Tube2, Nylon String1, Nylon String2 |  | Microphone simulator type
Blend | BLND |  |  | 0.0 to 10.0 |  | Balance between mic simulator and direct sounds
Bass | BASS |  |  | -12.0 to 12.0 dB |  | Low frequency level
Middle | MID |  |  | -12.0 to 12.0 dB |  | Mid frequency level
Treble | TRE |  |  | -12.0 to 12.0 dB |  | High frequency level
Presence | PRE |  |  | -12.0 to 12.0 dB |  | Extremely high frequency level
Volume | VOL |  |  | 0.0 to 10.0 |  | Volume
Stereo | STE |  |  | 0.0 to 10.0 |  | Setting for stereo mic effect
Bass Freq. | BASF |  |  | 50 Hz to 400 Hz |  | Frequency for low frequency EQ
Middle Freq. | MIDF |  |  | 200 Hz to 1.80 kHz |  | Frequency for mid frequency EQ
Treble Freq. | TREF |  |  | 600 Hz to 4.80 kHz |  | Frequency for high frequency EQ
Presence Freq. | PREF |  |  | 2.00 k to 16.0 kHz |  | Frequency for extremely high frequency EQ
Limiter | LMSW |  |  | Off, On |  | Limiter switch
Chorus/Delay | ETYP |  |  | Off, Chorus, Delay |  | Effect type
Reverb Type | RTYP |  |  | Off, Hall, Room, Plate |  | Reverb type
Limiter Level | LIM |  |  | 0.0 to 10.0 |  | Limiter level
Speed/Time | SP/T |  |  | 0.0 to 10.0 |  | Chorus effect speed/delay time
Depth/FB. | D/FB |  |  | 0.0 to 10.0 |  | Chorus effect depth/delay feedback
Effect Level | ELVL |  |  | 0.0 to 10.0 |  | Effect level
Reverb | RLVL |  |  | 0.0 to 10.0 |  | Reverb level
Delay Circuit
TAP=60% 216msec
TAP=100% 360msec
What is TAP?
The “Tap” parameter found in delay effects is the timing at which the delay sound is taken out of the delay loop.
To illustrate this function, the delay shown below is using a delay time setting of 360msec. However, with the “Tap” parameter set to 60, the first delay sound will be heard at 216msec. This happens for the first delay sound only. If the Feedback (FB.) level is increased, all subsequent delay sounds will be heard at 360msec. intervals.
First Delay Sound
Original Sound
Feedback Delay Sound
TIME
216
msec
360 360
msec msec